## Evaluation
Substance Data
Substance | Molar Mass [g/mol] | Weighing [g] | Volume [ml] | Concentration [mol/l] |  |  | Additional data
a | 40.01 | 10 | 250 | 0.99975 |  |  | concentration [mol/l] | 55.3428
b | 60.05 | 15 | 250 | 0.99917 |  |  | cp [J/(molK)] | 75.336
Process setup
Process Points | Evaluation Start Time | Evaluation End Time | V_A [ml/min] | V_A,act [ml/min] | n_A,act [mol/s] | n_A,act,water [mol/s] | V_B [ml/min] | V_B,act [ml/min] | n_B,act [mol/s] | n_B,act,water [mol/s]
1 | 16 | 34 | 1 | 1 | 1.6653e-05 | 0.00092238 | 1 | 1 | 1.6663e-05 | 0.00092238
2 | 36 | 54 | 2 | 2 | 3.3306e-05 | 0.0018448 | 1 | 1 | 1.6663e-05 | 0.00092238
3 | 56 | 74 | 4 | 4 | 6.6611e-05 | 0.0036895 | 2 | 2 | 3.3325e-05 | 0.0018448
Raw Data Processing
Process Points | T_A [°C] | T_B [°C] | T_out [°C] | Upre [V] | Ur1 [V] | Ur2 [V] | dT_A [°C] | dT_B [°C] | dT_out [°C] | Q_Out [W]
1 | 25.6732 | 25.3579 | 25.3389 | 25.4879 | 25.5947 | 25.1505 | -0.67316 | -0.35789 | -0.33895 | -0.047106
2 | 25.5363 | 25.2221 | 25.4995 | 25.2847 | 25.4747 | 24.5995 | -0.53632 | -0.22211 | -0.49947 | -0.10412
3 | 25.5379 | 25.4647 | 25.2042 | 25.2321 | 25.3 | 24.7432 | -0.53789 | -0.46474 | -0.20421 | -0.085142
Calculation
Process Points | Q_A [W] | Q_B [W] | Qpre [W] - cp flux | QSE,pre [W] | Qr1 [W] | Qr2 [W] | dHr [kJ/mol]
1 | -0.046777 | -0.02487 | -703.6086 | -703.5369 | -709.28 | -685.85 | -126027.7806
2 | -0.074535 | -0.015434 | -692.8874 | -692.7974 | -702.9117 | -657.3331 | -61645.7173
3 | -0.14951 | -0.064588 | -690.1233 | -689.9092 | -693.69 | -664.7102 | -30751.5235

## Raw_Data_COM
Elapsed_Time | T_set | T_pre | T_r1 | T_r2 | T_r3 | T_r4 | T_r5 | T_A | T_B | T_out | U_pre | U_r1 | U_r2 | U_r3 | U_r4 | U_r5 | PWM_pre | PWM_r1 | PWM_r2 | PWM_r3 | PWM_r4 | PWM_r5 | mW_pre | mW_r1 | mW_r2 | mW_r3 | mW_r4 | mW_r5
5 | 24.75 | 24.75 | 25 | 25 | 25.96 | 24.32 | 24.99 | 24.23 | 24.73 | 25.15 | -0.02 | 0.45 | 0.04 | 0 | 0 | 0 | -4 | -3.09 | -0.95 | 0 | 0 | 0 | -4.04 | -3.12 | -0.95 | 0 | 0 | 0
6 | 24.75 | 24 | 24.75 | 25.25 | 24.67 | 26.37 | 24.73 | 25.5 | 25.75 | 23.9 | -0.02 | 0.45 | 0.04 | 0 | 0 | 0 | -3.88 | -2.91 | -1.01 | 0 | 0 | 0 | -3.84 | -2.94 | -0.96 | 0 | 0 | 0
7 | 25.5 | 25 | 25.75 | 25.5 | 25.44 | 24.58 | 24.99 | 25.25 | 24.23 | 25.65 | -0.02 | 0.45 | 0.04 | 0 | 0 | 0 | -4.16 | -2.88 | -1.03 | 0 | 0 | 0 | -3.88 | -3.03 | -1 | 0 | 0 | 0
8 | 25.5 | 25.75 | 24.25 | 24.25 | 24.93 | 26.37 | 25.75 | 24.23 | 24.99 | 25.4 | -0.02 | 0.45 | 0.04 | 0 | 0 | 0 | -4 | -2.85 | -1.02 | 0 | 0 | 0 | -4.12 | -3.09 | -1.03 | 0 | 0 | 0
9 | 25.75 | 25.75 | 25.75 | 25 | 26.21 | 26.11 | 24.73 | 26.52 | 24.23 | 24.9 | -0.02 | 0.45 | 0.04 | 0 | 0 | 0 | -4.12 | -2.88 | -1.03 | 0 | 0 | 0 | -3.92 | -2.85 | -0.99 | 0 | 0 | 0
10 | 24.25 | 24.75 | 25.5 | 24 | 25.96 | 25.34 | 25.25 | 26.52 | 25.75 | 23.9 | -0.02 | 0.45 | 0.04 | 0 | 0 | 0 | -4.12 | -2.97 | -1 | 0 | 0 | 0 | -3.92 | -2.97 | -0.96 | 0 | 0 | 0
11 | 26 | 25.5 | 23.75 | 26 | 25.44 | 26.37 | 26.01 | 26.27 | 26.52 | 25.4 | -0.02 | 0.45 | 0.04 | 0 | 0 | 0 | -3.8 | -3.06 | -0.99 | 0 | 0 | 0 | -3.88 | -2.94 | -1.04 | 0 | 0 | 0
12 | 24.5 | 24.25 | 25.25 | 23.75 | 24.93 | 26.37 | 26.52 | 26.27 | 26.01 | 25.65 | -0.02 | 0.46 | 0.04 | 0 | 0 | 0 | -3.8 | -3.09 | -1.02 | 0 | 0 | 0 | -3.84 | -2.94 | -1.02 | 0 | 0 | 0
13 | 24 | 25.25 | 25.75 | 23.75 | 24.67 | 26.62 | 25.75 | 25.25 | 25.25 | 23.9 | -0.02 | 0.45 | 0.04 | 0 | 0 | 0 | -4.12 | -3.09 | -1.02 | 0 | 0 | 0 | -4 | -3.03 | -0.98 | 0 | 0 | 0
14 | 26 | 24 | 23.75 | 24 | 25.96 | 25.34 | 26.01 | 26.52 | 24.73 | 25.4 | -0.02 | 0.46 | 0.04 | 0 | 0 | 0 | -4 | -3 | -0.95 | 0 | 0 | 0 | -4.04 | -2.97 | -0.97 | 0 | 0 | 0
15 | 25.75 | 24.5 | 24.5 | 23.75 | 26.47 | 25.34 | 25.75 | 26.01 | 24.48 | 24.4 | -0.02 | 0.43 | 0.04 | 0 | 0 | 0 | -3.96 | -2.97 | -0.96 | 0 | 0 | 0 | -3.92 | -2.91 | -0.99 | 0 | 0 | 0
16 | 26 | 25.75 | 25.25 | 25.75 | 24.67 | 24.32 | 26.01 | 24.99 | 26.27 | 24.9 | -0.02 | 0.43 | 0.04 | 0 | 0 | 0 | -4.08 | -3.03 | -0.96 | 0 | 0 | 0 | -3.96 | -3.09 | -1 | 0 | 0 | 0
17 | 24.5 | 23.75 | 25.75 | 25.5 | 25.96 | 26.37 | 24.99 | 25.5 | 26.52 | 25.9 | -0.02 | 0.47 | 0.04 | 0 | 0 | 0 | -4.16 | -2.91 | -0.95 | 0 | 0 | 0 | -3.84 | -2.85 | -0.96 | 0 | 0 | 0
18 | 25.75 | 24.5 | 25 | 24 | 25.7 | 24.32 | 24.99 | 25.25 | 24.73 | 25.15 | -0.02 | 0.43 | 0.04 | 0 | 0 | 0 | -4.04 | -3.09 | -0.96 | 0 | 0 | 0 | -3.96 | -3.09 | -1.03 | 0 | 0 | 0
19 | 25.5 | 24.25 | 24.5 | 23.75 | 25.19 | 26.37 | 25.5 | 24.23 | 25.5 | 25.9 | -0.02 | 0.45 | 0.04 | 0 | 0 | 0 | -4.12 | -2.94 | -1.02 | 0 | 0 | 0 | -4.04 | -2.94 | -0.98 | 0 | 0 | 0
20 | 25 | 23.75 | 26 | 25 | 25.96 | 25.86 | 24.48 | 25.25 | 26.27 | 25.9 | -0.02 | 0.47 | 0.04 | 0 | 0 | 0 | -4 | -2.91 | -0.95 | 0 | 0 | 0 | -3.84 | -2.97 | -1.04 | 0 | 0 | 0
21 | 25.5 | 24.5 | 24.5 | 26 | 25.19 | 24.83 | 25.25 | 25.25 | 24.99 | 24.9 | -0.02 | 0.44 | 0.04 | 0 | 0 | 0 | -3.8 | -3 | -1.02 | 0 | 0 | 0 | -4 | -3.03 | -1.02 | 0 | 0 | 0
22 | 25.25 | 24.5 | 25.5 | 25.5 | 25.7 | 25.6 | 24.73 | 26.27 | 24.23 | 23.66 | -0.02 | 0.43 | 0.04 | 0 | 0 | 0 | -3.92 | -2.85 | -1.02 | 0 | 0 | 0 | -4.04 | -2.88 | -1.03 | 0 | 0 | 0
23 | 25.25 | 23.75 | 25.25 | 25.75 | 24.93 | 25.09 | 24.73 | 26.52 | 24.73 | 25.4 | -0.02 | 0.44 | 0.04 | 0 | 0 | 0 | -3.88 | -3.03 | -1.04 | 0 | 0 | 0 | -3.96 | -2.97 | -0.99 | 0 | 0 | 0
24 | 25.75 | 25.5 | 24.75 | 24.5 | 26.73 | 26.62 | 26.01 | 24.73 | 24.23 | 25.65 | -0.02 | 0.43 | 0.04 | 0 | 0 | 0 | -3.8 | -3.03 | -1.04 | 0 | 0 | 0 | -3.84 | -2.97 | -1.01 | 0 | 0 | 0
25 | 24.5 | 24.5 | 25.5 | 26 | 25.7 | 26.11 | 26.27 | 26.52 | 26.27 | 23.9 | -0.02 | 0.46 | 0.04 | 0 | 0 | 0 | -4.16 | -2.88 | -1.04 | 0 | 0 | 0 | -4.08 | -3.09 | -1.04 | 0 | 0 | 0
26 | 24.75 | 24 | 25.5 | 23.75 | 26.21 | 24.32 | 25.25 | 25.75 | 25.75 | 24.9 | -0.02 | 0.44 | 0.04 | 0 | 0 | 0 | -4 | -3.09 | -1.03 | 0 | 0 | 0 | -3.84 | -3.03 | -0.99 | 0 | 0 | 0
27 | 24.75 | 25.75 | 25.25 | 24.25 | 25.7 | 24.58 | 26.27 | 25.25 | 26.01 | 25.65 | -0.02 | 0.43 | 0.04 | 0 | 0 | 0 | -3.8 | -2.88 | -0.95 | 0 | 0 | 0 | -3.96 | -2.88 | -0.95 | 0 | 0 | 0
28 | 23.75 | 25.5 | 25.25 | 26 | 25.7 | 25.34 | 24.73 | 24.99 | 26.27 | 25.4 | -0.02 | 0.46 | 0.04 | 0 | 0 | 0 | -3.96 | -2.88 | -1 | 0 | 0 | 0 | -4.08 | -3.12 | -1.02 | 0 | 0 | 0
29 | 24.5 | 25.5 | 25.5 | 24.25 | 25.44 | 24.83 | 26.27 | 26.52 | 24.99 | 24.9 | -0.02 | 0.47 | 0.04 | 0 | 0 | 0 | -3.92 | -2.88 | -1.03 | 0 | 0 | 0 | -3.84 | -3.06 | -1.02 | 0 | 0 | 0
30 | 25.25 | 26 | 24.25 | 26 | 26.21 | 24.58 | 24.48 | 24.23 | 25.25 | 25.65 | -0.02 | 0.47 | 0.04 | 0 | 0 | 0 | -3.88 | -2.88 | -0.97 | 0 | 0 | 0 | -3.92 | -2.85 | -0.97 | 0 | 0 | 0
31 | 24.5 | 25.25 | 23.75 | 25.75 | 24.67 | 26.62 | 26.52 | 25.75 | 26.52 | 25.4 | -0.02 | 0.46 | 0.04 | 0 | 0 | 0 | -4 | -3.03 | -1 | 0 | 0 | 0 | -4.12 | -3 | -0.97 | 0 | 0 | 0
32 | 25 | 24.5 | 24.5 | 24.5 | 26.73 | 24.58 | 25.5 | 26.52 | 25.75 | 25.4 | -0.02 | 0.47 | 0.04 | 0 | 0 | 0 | -4.08 | -2.97 | -1 | 0 | 0 | 0 | -3.84 | -2.94 | -1.04 | 0 | 0 | 0
33 | 26 | 23.75 | 25.5 | 25 | 25.44 | 25.6 | 24.73 | 26.27 | 25.5 | 24.65 | -0.02 | 0.44 | 0.04 | 0 | 0 | 0 | -4.16 | -2.88 | -0.96 | 0 | 0 | 0 | -4.04 | -2.85 | -1 | 0 | 0 | 0
34 | 24.75 | 24 | 25.25 | 25.75 | 25.96 | 25.86 | 24.73 | 24.48 | 26.52 | 24.65 | -0.02 | 0.45 | 0.04 | 0 | 0 | 0 | -3.8 | -2.94 | -1 | 0 | 0 | 0 | -3.96 | -3 | -0.97 | 0 | 0 | 0
35 | 24.25 | 23.75 | 24.25 | 26 | 25.7 | 26.62 | 24.99 | 25.75 | 24.73 | 23.66 | -0.02 | 0.46 | 0.04 | 0 | 0 | 0 | -4.16 | -2.91 | -1.02 | 0 | 0 | 0 | -4.04 | -3.03 | -1.03 | 0 | 0 | 0
36 | 25.25 | 24 | 26 | 26 | 25.44 | 24.32 | 25.5 | 25.75 | 26.27 | 24.4 | -0.02 | 0.44 | 0.04 | 0 | 0 | 0 | -4.16 | -3.03 | -0.96 | 0 | 0 | 0 | -4.04 | -2.88 | -1.02 | 0 | 0 | 0
37 | 24.75 | 25.25 | 24 | 25.25 | 26.47 | 24.32 | 24.48 | 24.99 | 24.48 | 24.9 | -0.02 | 0.46 | 0.04 | 0 | 0 | 0 | -3.96 | -2.88 | -1.03 | 0 | 0 | 0 | -4.08 | -3.09 | -1 | 0 | 0 | 0
38 | 25.75 | 24.5 | 24.5 | 24.25 | 24.41 | 25.34 | 26.01 | 24.99 | 26.27 | 24.9 | -0.02 | 0.45 | 0.04 | 0 | 0 | 0 | -3.96 | -3.03 | -1.04 | 0 | 0 | 0 | -3.8 | -2.94 | -0.98 | 0 | 0 | 0
39 | 23.75 | 25.75 | 25 | 25.75 | 24.67 | 24.58 | 25.5 | 25.25 | 24.48 | 24.9 | -0.02 | 0.45 | 0.04 | 0 | 0 | 0 | -4 | -3.03 | -0.97 | 0 | 0 | 0 | -4.12 | -2.91 | -1.01 | 0 | 0 | 0
40 | 24.75 | 23.75 | 23.75 | 23.75 | 26.47 | 24.32 | 24.73 | 25.25 | 26.27 | 25.15 | -0.02 | 0.44 | 0.04 | 0 | 0 | 0 | -3.84 | -2.88 | -1.02 | 0 | 0 | 0 | -4 | -2.85 | -1.04 | 0 | 0 | 0
41 | 25.25 | 25.25 | 24 | 24.5 | 24.93 | 24.32 | 25.5 | 24.48 | 26.52 | 25.9 | -0.02 | 0.45 | 0.04 | 0 | 0 | 0 | -4.04 | -3.09 | -1 | 0 | 0 | 0 | -3.96 | -3 | -0.97 | 0 | 0 | 0
42 | 25.25 | 25.5 | 24.5 | 24.75 | 26.73 | 26.62 | 26.52 | 24.48 | 25.75 | 23.66 | -0.02 | 0.46 | 0.04 | 0 | 0 | 0 | -4 | -3 | -1 | 0 | 0 | 0 | -3.88 | -3.12 | -0.98 | 0 | 0 | 0
43 | 25.75 | 26 | 25 | 25 | 25.44 | 26.11 | 26.27 | 24.73 | 25.25 | 25.65 | -0.02 | 0.46 | 0.04 | 0 | 0 | 0 | -3.96 | -3 | -1 | 0 | 0 | 0 | -4.04 | -3 | -1.03 | 0 | 0 | 0
44 | 24 | 26 | 26 | 25.75 | 26.47 | 26.62 | 26.52 | 24.99 | 26.52 | 24.9 | -0.02 | 0.45 | 0.04 | 0 | 0 | 0 | -4.08 | -2.88 | -1.03 | 0 | 0 | 0 | -3.92 | -2.88 | -1.03 | 0 | 0 | 0
45 | 23.75 | 25.5 | 24 | 24.75 | 26.73 | 25.6 | 24.73 | 26.01 | 25.25 | 23.66 | -0.02 | 0.44 | 0.04 | 0 | 0 | 0 | -4.04 | -3.03 | -0.95 | 0 | 0 | 0 | -4.12 | -2.91 | -0.95 | 0 | 0 | 0
46 | 24.25 | 25.75 | 23.75 | 23.75 | 26.21 | 25.6 | 26.27 | 25.25 | 25.5 | 23.9 | -0.02 | 0.45 | 0.04 | 0 | 0 | 0 | -3.92 | -3.06 | -1.03 | 0 | 0 | 0 | -4.04 | -2.88 | -1.03 | 0 | 0 | 0
47 | 25.25 | 25.5 | 24.25 | 24 | 25.44 | 25.6 | 24.73 | 24.48 | 24.73 | 23.66 | -0.02 | 0.43 | 0.04 | 0 | 0 | 0 | -3.84 | -2.94 | -0.95 | 0 | 0 | 0 | -3.96 | -3 | -1.03 | 0 | 0 | 0
48 | 23.75 | 25.75 | 24.25 | 24.75 | 24.41 | 26.11 | 26.52 | 26.52 | 26.27 | 23.66 | -0.02 | 0.43 | 0.04 | 0 | 0 | 0 | -4.16 | -2.94 | -0.98 | 0 | 0 | 0 | -4.12 | -2.97 | -0.98 | 0 | 0 | 0
49 | 23.75 | 25 | 24.5 | 25 | 24.41 | 24.83 | 24.73 | 26.27 | 24.23 | 24.4 | -0.02 | 0.44 | 0.04 | 0 | 0 | 0 | -3.88 | -3.12 | -1.02 | 0 | 0 | 0 | -3.88 | -3.06 | -1.04 | 0 | 0 | 0
50 | 25.75 | 26 | 24.5 | 25 | 25.7 | 25.34 | 26.27 | 24.73 | 24.23 | 23.9 | -0.02 | 0.45 | 0.04 | 0 | 0 | 0 | -3.88 | -3 | -1.01 | 0 | 0 | 0 | -3.96 | -3.03 | -0.96 | 0 | 0 | 0
51 | 25.25 | 24.25 | 25.75 | 25.5 | 25.44 | 25.6 | 24.48 | 24.73 | 24.73 | 24.9 | -0.02 | 0.43 | 0.04 | 0 | 0 | 0 | -3.88 | -3.06 | -1.03 | 0 | 0 | 0 | -3.88 | -2.91 | -1.02 | 0 | 0 | 0
52 | 25.75 | 25.75 | 24.75 | 24.5 | 25.96 | 25.09 | 24.73 | 25.75 | 26.27 | 24.65 | -0.02 | 0.43 | 0.04 | 0 | 0 | 0 | -4.08 | -3.12 | -1.03 | 0 | 0 | 0 | -4.08 | -3.12 | -1.03 | 0 | 0 | 0
53 | 24 | 24 | 25 | 24 | 24.67 | 24.32 | 24.73 | 25.75 | 24.73 | 24.4 | -0.02 | 0.46 | 0.04 | 0 | 0 | 0 | -4 | -3.06 | -1.02 | 0 | 0 | 0 | -4.08 | -2.85 | -1.02 | 0 | 0 | 0
54 | 23.75 | 24 | 24.5 | 25.25 | 25.19 | 24.58 | 26.27 | 26.01 | 26.27 | 25.9 | -0.02 | 0.43 | 0.04 | 0 | 0 | 0 | -3.96 | -3.12 | -1.04 | 0 | 0 | 0 | -4.16 | -3.03 | -1 | 0 | 0 | 0
55 | 25.5 | 24.5 | 24.25 | 24 | 25.19 | 25.34 | 25.25 | 25.25 | 25.75 | 24.65 | -0.02 | 0.44 | 0.04 | 0 | 0 | 0 | -4 | -2.97 | -1.02 | 0 | 0 | 0 | -3.88 | -3 | -0.96 | 0 | 0 | 0
56 | 24.75 | 24.25 | 26 | 24.5 | 26.21 | 25.86 | 26.27 | 24.23 | 26.01 | 23.9 | -0.02 | 0.45 | 0.04 | 0 | 0 | 0 | -4.08 | -3.12 | -1.02 | 0 | 0 | 0 | -4.08 | -3.12 | -0.99 | 0 | 0 | 0
57 | 26 | 25.5 | 25.75 | 24.75 | 24.67 | 25.86 | 24.48 | 25.25 | 25.75 | 25.4 | -0.02 | 0.46 | 0.04 | 0 | 0 | 0 | -4.08 | -3.06 | -0.95 | 0 | 0 | 0 | -4.12 | -2.97 | -1.01 | 0 | 0 | 0
58 | 24 | 26 | 25.75 | 25.5 | 25.44 | 26.11 | 25.5 | 25.5 | 25.25 | 25.65 | -0.02 | 0.44 | 0.04 | 0 | 0 | 0 | -4.08 | -2.94 | -1.04 | 0 | 0 | 0 | -4.16 | -3.09 | -1 | 0 | 0 | 0
59 | 25.5 | 24.75 | 25.25 | 25.5 | 26.73 | 25.34 | 24.99 | 25.5 | 24.48 | 23.9 | -0.02 | 0.46 | 0.04 | 0 | 0 | 0 | -4.04 | -2.94 | -0.98 | 0 | 0 | 0 | -4.04 | -3.09 | -1.01 | 0 | 0 | 0
60 | 24.5 | 24.75 | 24.75 | 25.75 | 26.73 | 24.58 | 24.48 | 25.75 | 24.73 | 23.66 | -0.02 | 0.44 | 0.04 | 0 | 0 | 0 | -4.04 | -2.85 | -1.03 | 0 | 0 | 0 | -4.12 | -3 | -1.03 | 0 | 0 | 0
61 | 25.5 | 25.5 | 25.5 | 24 | 26.73 | 26.62 | 24.73 | 25.25 | 26.27 | 24.4 | -0.02 | 0.46 | 0.04 | 0 | 0 | 0 | -3.92 | -3.12 | -0.96 | 0 | 0 | 0 | -4.04 | -2.88 | -1.03 | 0 | 0 | 0
62 | 25 | 25.25 | 24.5 | 24.5 | 25.7 | 25.34 | 25.5 | 26.27 | 24.23 | 24.9 | -0.02 | 0.45 | 0.04 | 0 | 0 | 0 | -4 | -2.91 | -1 | 0 | 0 | 0 | -3.88 | -2.85 | -0.98 | 0 | 0 | 0
63 | 24 | 25 | 25.25 | 26 | 25.19 | 26.37 | 26.52 | 26.52 | 26.52 | 25.65 | -0.02 | 0.43 | 0.04 | 0 | 0 | 0 | -3.84 | -3.06 | -1.02 | 0 | 0 | 0 | -3.88 | -3.12 | -1.03 | 0 | 0 | 0
64 | 26 | 24.75 | 24.25 | 24 | 26.73 | 26.11 | 24.99 | 24.73 | 25.5 | 23.9 | -0.02 | 0.43 | 0.04 | 0 | 0 | 0 | -4 | -3.12 | -0.97 | 0 | 0 | 0 | -4.16 | -2.97 | -1 | 0 | 0 | 0
65 | 25 | 24 | 25.75 | 24.25 | 24.93 | 24.32 | 24.48 | 24.48 | 24.99 | 24.9 | -0.02 | 0.47 | 0.04 | 0 | 0 | 0 | -3.84 | -2.85 | -0.96 | 0 | 0 | 0 | -4.08 | -2.91 | -1.03 | 0 | 0 | 0
66 | 25.5 | 25.75 | 25.5 | 26 | 24.67 | 24.83 | 25.5 | 25.75 | 26.27 | 25.4 | -0.02 | 0.43 | 0.04 | 0 | 0 | 0 | -3.8 | -3.12 | -1.02 | 0 | 0 | 0 | -4.04 | -3.12 | -0.98 | 0 | 0 | 0
67 | 25 | 23.75 | 25.25 | 25.25 | 24.41 | 25.86 | 24.48 | 24.48 | 26.01 | 23.9 | -0.02 | 0.45 | 0.04 | 0 | 0 | 0 | -4.16 | -2.91 | -1.01 | 0 | 0 | 0 | -3.92 | -3.06 | -0.99 | 0 | 0 | 0
68 | 24.25 | 23.75 | 24.5 | 25.25 | 24.93 | 25.09 | 25.5 | 26.52 | 24.73 | 23.66 | -0.02 | 0.45 | 0.04 | 0 | 0 | 0 | -3.84 | -2.91 | -0.96 | 0 | 0 | 0 | -4 | -3.12 | -0.95 | 0 | 0 | 0
69 | 25.75 | 25.75 | 24.75 | 25.5 | 25.19 | 25.6 | 26.01 | 25.75 | 24.23 | 25.15 | -0.02 | 0.45 | 0.04 | 0 | 0 | 0 | -3.8 | -2.91 | -1.04 | 0 | 0 | 0 | -3.96 | -2.88 | -1.03 | 0 | 0 | 0
70 | 26 | 25.5 | 25.25 | 25.75 | 25.96 | 24.83 | 25.5 | 24.23 | 24.48 | 24.4 | -0.02 | 0.45 | 0.04 | 0 | 0 | 0 | -4.08 | -3.09 | -1.04 | 0 | 0 | 0 | -4.08 | -3.09 | -0.99 | 0 | 0 | 0
71 | 23.75 | 26 | 25.25 | 24 | 24.41 | 24.32 | 24.73 | 24.23 | 24.23 | 25.9 | -0.02 | 0.45 | 0.04 | 0 | 0 | 0 | -4.08 | -2.91 | -1.01 | 0 | 0 | 0 | -3.88 | -3.06 | -1.01 | 0 | 0 | 0
72 | 24.75 | 25.75 | 23.75 | 25.5 | 25.96 | 25.34 | 24.99 | 26.01 | 24.48 | 24.15 | -0.02 | 0.43 | 0.04 | 0 | 0 | 0 | -3.96 | -3 | -0.99 | 0 | 0 | 0 | -4.12 | -3.12 | -0.96 | 0 | 0 | 0
73 | 24.25 | 24.25 | 25.25 | 25 | 25.96 | 24.83 | 24.73 | 24.23 | 26.27 | 25.4 | -0.02 | 0.43 | 0.04 | 0 | 0 | 0 | -3.96 | -3.12 | -0.97 | 0 | 0 | 0 | -3.88 | -3 | -0.97 | 0 | 0 | 0
74 | 24 | 25.25 | 23.75 | 23.75 | 24.67 | 26.62 | 25.5 | 24.73 | 26.27 | 25.9 | -0.02 | 0.43 | 0.04 | 0 | 0 | 0 | -3.84 | -3.03 | -0.95 | 0 | 0 | 0 | -3.88 | -2.85 | -1.02 | 0 | 0 | 0