## Evaluation
Substance Data
Substance | Molar Mass [g/mol] | Weighing [g] | Volume [ml] | Concentration [mol/l] |  |  | Additional data
a | 40.01 | 4 | 50 | 1.9995 |  |  | concentration [mol/l] | 55.3428
b | 60.05 | 6 | 50 | 1.9983 |  |  | cp [J/(molK)] | 75.336
Process setup
Process Points | Evaluation Start Time | Evaluation End Time | V_A [ml/min] | V_A,act [ml/min] | n_A,act [mol/s] | n_A,act,water [mol/s] | V_B [ml/min] | V_B,act [ml/min] | n_B,act [mol/s] | n_B,act,water [mol/s]
1 | 16 | 35 | 1 | 1 | 3.3306e-05 | 0.00092238 | 1 | 1 | 3.3325e-05 | 0.00092238
Raw Data Processing
Process Points | T_A [°C] | T_B [°C] | T_out [°C] | Upre [V] | Ur1 [V] | Ur2 [V] | dT_A [°C] | dT_B [°C] | dT_out [°C] | Q_Out [W]
1 | 25.07 | 25.0375 | 25.346 | 25.346 | 25.5885 | 24.8765 | -0.07 | -0.0375 | -0.346 | -0.048086
Calculation
Process Points | Q_A [W] | Q_B [W] | Qpre [W] - cp flux | QSE,pre [W] | Qr1 [W] | Qr2 [W] | dHr [kJ/mol]
1 | -0.0048642 | -0.0026058 | -696.1117 | -696.1042 | -708.9483 | -671.5933 | -62352.7348

## Raw_Data_COM
Elapsed_Time | T_set | T_pre | T_r1 | T_r2 | T_r3 | T_r4 | T_r5 | T_A | T_B | T_out | U_pre | U_r1 | U_r2 | U_r3 | U_r4 | U_r5 | PWM_pre | PWM_r1 | PWM_r2 | PWM_r3 | PWM_r4 | PWM_r5 | mW_pre | mW_r1 | mW_r2 | mW_r3 | mW_r4 | mW_r5
5 | 23.5 | 23.66 | 27.71 | 26.32 | 23.64 | 25.6 | 24.73 | 23.97 | 23.97 | 26.77 | -4.36 | -3.21 | -1.02 | 0 | 0 | 0 | -4.16 | -3.15 | -0.95 | 0 | 0 | 0 | -4.04 | -2.88 | -0.94 | 0 | 0 | 0
6 | 27 | 27.82 | 23.57 | 26.57 | 23.64 | 25.6 | 27.8 | 24.48 | 26.27 | 24.73 | -3.6 | -3.15 | -0.97 | 0 | 0 | 0 | -4.36 | -3.03 | -0.93 | 0 | 0 | 0 | -3.96 | -2.82 | -1.06 | 0 | 0 | 0
7 | 24.75 | 23.92 | 28.23 | 27.35 | 24.67 | 24.06 | 23.97 | 26.27 | 24.23 | 26.52 | -4.08 | -2.94 | -1.03 | 0 | 0 | 0 | -4.2 | -3.12 | -1.04 | 0 | 0 | 0 | -3.88 | -2.7 | -0.93 | 0 | 0 | 0
8 | 25 | 26 | 25.38 | 23.48 | 24.93 | 26.37 | 25.25 | 22.95 | 23.71 | 26.52 | -3.96 | -2.79 | -0.97 | 0 | 0 | 0 | -4.2 | -2.79 | -1.09 | 0 | 0 | 0 | -4.2 | -2.79 | -1.03 | 0 | 0 | 0
9 | 25.75 | 25.22 | 26.68 | 26.06 | 27.24 | 26.37 | 24.73 | 23.71 | 26.01 | 23.2 | -3.8 | -3.12 | -1.08 | 0 | 0 | 0 | -3.72 | -2.7 | -0.94 | 0 | 0 | 0 | -4.08 | -2.85 | -1.02 | 0 | 0 | 0
10 | 25.5 | 23.4 | 27.71 | 27.09 | 25.19 | 26.11 | 24.73 | 25.25 | 22.95 | 23.2 | -3.92 | -2.97 | -0.98 | 0 | 0 | 0 | -3.76 | -2.94 | -0.94 | 0 | 0 | 0 | -4.12 | -2.76 | -0.92 | 0 | 0 | 0
11 | 25.75 | 25.22 | 23.57 | 23.74 | 25.44 | 23.81 | 25.5 | 24.99 | 24.48 | 24.48 | -3.6 | -2.73 | -0.95 | 0 | 0 | 0 | -4.28 | -2.7 | -0.92 | 0 | 0 | 0 | -4.24 | -2.82 | -0.98 | 0 | 0 | 0
12 | 25.75 | 28.08 | 24.86 | 24.77 | 23.9 | 26.88 | 23.71 | 24.99 | 23.97 | 24.99 | -4.36 | -3.15 | -0.96 | 0 | 0 | 0 | -4.04 | -2.91 | -1.09 | 0 | 0 | 0 | -3.72 | -2.76 | -1.04 | 0 | 0 | 0
13 | 26.5 | 24.7 | 26.42 | 25.28 | 24.93 | 25.6 | 26.27 | 27.29 | 27.8 | 26.77 | -4.16 | -3.18 | -0.95 | 0 | 0 | 0 | -3.96 | -3.15 | -0.94 | 0 | 0 | 0 | -3.68 | -3.03 | -0.9 | 0 | 0 | 0
14 | 23.25 | 24.18 | 25.38 | 23.22 | 26.73 | 23.55 | 24.23 | 26.52 | 24.48 | 26.52 | -3.84 | -2.88 | -0.92 | 0 | 0 | 0 | -3.92 | -3.21 | -0.9 | 0 | 0 | 0 | -3.96 | -3.21 | -1.08 | 0 | 0 | 0
15 | 25.25 | 25.48 | 23.31 | 25.28 | 24.41 | 25.34 | 22.95 | 23.2 | 27.54 | 25.25 | -4 | -3.12 | -1.04 | 0 | 0 | 0 | -3.84 | -2.73 | -1.05 | 0 | 0 | 0 | -3.88 | -2.85 | -0.94 | 0 | 0 | 0
16 | 24.5 | 23.4 | 27.2 | 28.12 | 27.76 | 26.88 | 27.54 | 27.54 | 25.5 | 26.27 | -4.24 | -3.21 | -0.9 | 0 | 0 | 0 | -3.72 | -2.79 | -0.98 | 0 | 0 | 0 | -3.72 | -3.06 | -1.08 | 0 | 0 | 0
17 | 24.75 | 24.7 | 27.71 | 27.09 | 25.96 | 23.3 | 23.97 | 27.8 | 27.8 | 23.2 | -3.76 | -3.24 | -0.99 | 0 | 0 | 0 | -4.28 | -3.18 | -0.91 | 0 | 0 | 0 | -3.8 | -2.91 | -0.9 | 0 | 0 | 0
18 | 22.5 | 23.66 | 24.09 | 25.28 | 23.9 | 26.88 | 24.48 | 24.73 | 27.03 | 26.01 | -4.12 | -2.73 | -1.08 | 0 | 0 | 0 | -4.12 | -2.91 | -0.97 | 0 | 0 | 0 | -3.76 | -3.12 | -1.08 | 0 | 0 | 0
19 | 26.25 | 26.78 | 23.57 | 25.54 | 24.93 | 25.34 | 26.52 | 24.99 | 25.5 | 24.99 | -4.2 | -2.73 | -1.08 | 0 | 0 | 0 | -4.04 | -2.97 | -0.95 | 0 | 0 | 0 | -4.12 | -3.15 | -0.92 | 0 | 0 | 0
20 | 23.25 | 25.22 | 24.35 | 24.25 | 23.64 | 24.58 | 24.99 | 23.2 | 27.54 | 24.23 | -3.8 | -2.85 | -1.02 | 0 | 0 | 0 | -3.96 | -2.88 | -1.01 | 0 | 0 | 0 | -4.08 | -2.88 | -1 | 0 | 0 | 0
21 | 26.25 | 28.34 | 24.61 | 25.8 | 26.47 | 24.32 | 23.71 | 27.54 | 23.2 | 26.27 | -3.92 | -2.88 | -0.97 | 0 | 0 | 0 | -3.64 | -3.09 | -0.98 | 0 | 0 | 0 | -4 | -2.82 | -0.92 | 0 | 0 | 0
22 | 25.5 | 26 | 25.9 | 25.03 | 24.16 | 27.39 | 24.48 | 23.2 | 25.75 | 24.23 | -4.32 | -3.06 | -0.94 | 0 | 0 | 0 | -3.76 | -3.12 | -1.06 | 0 | 0 | 0 | -4.32 | -3.15 | -1 | 0 | 0 | 0
23 | 24.25 | 27.56 | 27.2 | 25.54 | 23.64 | 27.14 | 22.95 | 23.46 | 27.54 | 26.27 | -3.8 | -3 | -0.97 | 0 | 0 | 0 | -4 | -2.79 | -1.08 | 0 | 0 | 0 | -4.28 | -3.24 | -0.93 | 0 | 0 | 0
24 | 25.25 | 27.3 | 25.9 | 26.32 | 27.5 | 25.34 | 26.01 | 26.77 | 25.5 | 22.95 | -4.32 | -3.06 | -1.03 | 0 | 0 | 0 | -4.04 | -2.88 | -0.91 | 0 | 0 | 0 | -4.2 | -3.18 | -1.03 | 0 | 0 | 0
25 | 26.25 | 25.22 | 26.16 | 23.74 | 23.39 | 23.3 | 24.73 | 24.48 | 26.01 | 24.99 | -3.64 | -2.7 | -0.99 | 0 | 0 | 0 | -3.6 | -3.12 | -1.07 | 0 | 0 | 0 | -4.24 | -3.24 | -0.94 | 0 | 0 | 0
26 | 26.75 | 28.34 | 26.68 | 23.74 | 25.19 | 25.34 | 27.54 | 23.71 | 26.27 | 24.48 | -3.6 | -3.12 | -0.91 | 0 | 0 | 0 | -4.04 | -3.06 | -1.09 | 0 | 0 | 0 | -3.84 | -2.91 | -1.08 | 0 | 0 | 0
27 | 23.5 | 23.92 | 25.12 | 27.09 | 28.01 | 24.83 | 27.54 | 27.29 | 23.2 | 24.23 | -4 | -3 | -1.09 | 0 | 0 | 0 | -3.76 | -3.03 | -0.94 | 0 | 0 | 0 | -3.64 | -3.15 | -1.04 | 0 | 0 | 0
28 | 25 | 27.82 | 25.9 | 23.74 | 26.98 | 23.55 | 27.54 | 26.27 | 24.23 | 22.95 | -4.24 | -3.24 | -0.99 | 0 | 0 | 0 | -4.28 | -2.73 | -1.07 | 0 | 0 | 0 | -4.16 | -3.24 | -1.08 | 0 | 0 | 0
29 | 24.5 | 27.3 | 27.2 | 27.35 | 24.93 | 24.58 | 26.77 | 24.99 | 25.5 | 25.5 | -4.24 | -3.12 | -0.91 | 0 | 0 | 0 | -3.76 | -2.97 | -0.95 | 0 | 0 | 0 | -4.08 | -3.15 | -1.01 | 0 | 0 | 0
30 | 25.75 | 27.3 | 26.42 | 26.83 | 23.13 | 23.04 | 24.73 | 26.77 | 26.77 | 24.99 | -4.36 | -2.85 | -1.04 | 0 | 0 | 0 | -4.36 | -2.91 | -0.99 | 0 | 0 | 0 | -3.96 | -2.73 | -1.05 | 0 | 0 | 0
31 | 27.25 | 27.3 | 27.2 | 27.35 | 23.64 | 26.37 | 25.75 | 22.95 | 25.75 | 26.52 | -4.32 | -3.09 | -1 | 0 | 0 | 0 | -3.6 | -2.73 | -1.02 | 0 | 0 | 0 | -4 | -2.73 | -1.04 | 0 | 0 | 0
32 | 24.75 | 27.82 | 27.45 | 24.25 | 24.67 | 27.14 | 24.23 | 23.46 | 24.73 | 23.46 | -3.8 | -3.15 | -0.9 | 0 | 0 | 0 | -3.76 | -2.73 | -1 | 0 | 0 | 0 | -3.68 | -2.94 | -1.01 | 0 | 0 | 0
33 | 23 | 24.18 | 24.86 | 23.99 | 23.39 | 23.3 | 24.48 | 26.27 | 25.25 | 22.95 | -4.2 | -3.24 | -0.94 | 0 | 0 | 0 | -4.08 | -2.76 | -0.94 | 0 | 0 | 0 | -3.72 | -3.12 | -1.08 | 0 | 0 | 0
34 | 26 | 27.56 | 23.57 | 23.22 | 25.7 | 23.3 | 24.48 | 25.75 | 23.2 | 25.75 | -4.28 | -3.27 | -0.9 | 0 | 0 | 0 | -3.64 | -3 | -1.02 | 0 | 0 | 0 | -4.08 | -3.06 | -1.07 | 0 | 0 | 0
35 | 24.75 | 23.92 | 23.83 | 25.28 | 24.41 | 24.83 | 24.48 | 25.75 | 25.5 | 27.29 | -4.16 | -2.73 | -1.09 | 0 | 0 | 0 | -3.76 | -3.15 | -1.05 | 0 | 0 | 0 | -4.08 | -2.88 | -1.03 | 0 | 0 | 0