## Evaluation
Substance Data
Substance | Molar Mass [g/mol] | Weighing [g] | Volume [ml] | Concentration [mol/l] |  |  | Additional data
a | 40.01 | 4 | 50 | 1.9995 |  |  | concentration [mol/l] | 55.3428
b | 60.05 | 6 | 50 | 1.9983 |  |  | cp [J/(molK)] | 75.336
Process setup
Process Points | Evaluation Start Time | Evaluation End Time | V_A [ml/min] | V_A,act [ml/min] | n_A,act [mol/s] | n_A,act,water [mol/s] | V_B [ml/min] | V_B,act [ml/min] | n_B,act [mol/s] | n_B,act,water [mol/s]
1 | 27 | 43 | 6.05 | 6.05 | 0.0002015 | 0.0055804 | 6.1 | 6.1 | 0.00020328 | 0.0056265
2 | 47 | 63 | 6.05 | 6.05 | 0.0002015 | 0.0055804 | 6.1 | 6.1 | 0.00020328 | 0.0056265
Raw Data Processing
Process Points | T_A [°C] | T_B [°C] | T_out [°C] | Upre [V] | Ur1 [V] | Ur2 [V] | dT_A [°C] | dT_B [°C] | dT_out [°C] | Q_Out [W]
1 | 25.7 | 25.6 | 25.5 | -4 | -3 | -1 | -0.7 | -0.6 | -0.5 | -0.42214
2 | 25.7 | 25.6 | 25.5 | -4 | -3 | -1 | -0.7 | -0.6 | -0.5 | -0.42214
Calculation
Process Points | Q_A [W] | Q_B [W] | Qpre [W] - cp flux | QSE,pre [W] | Qr1 [W] | Qr2 [W] | dHr [kJ/mol]
1 | -0.29428 | -0.25433 | -11 | -10.4514 | -6 | -2 | -93.6657
2 | -0.29428 | -0.25433 | -11 | -10.4514 | -6 | -2 | -93.6657

## Raw_Data_COM
Elapsed_Time | T_set | T_pre | T_r1 | T_r2 | T_A | T_B | T_out | U_pre | U_r1 | U_r2
5 | 25 | 26 | 25.9 | 25.8 | 25.7 | 25.6 | 25.5 | -4 | -3 | -1 | 0 | 0 | 0
7 | 25 | 26 | 25.9 | 25.8 | 25.7 | 25.6 | 25.5 | -4 | -3 | -1 | 0 | 0 | 0
9 | 25 | 26 | 25.9 | 25.8 | 25.7 | 25.6 | 25.5 | -4 | -3 | -1 | 0 | 0 | 0
11 | 25 | 26 | 25.9 | 25.8 | 25.7 | 25.6 | 25.5 | -4 | -3 | -1 | 0 | 0 | 0
13 | 25 | 26 | 25.9 | 25.8 | 25.7 | 25.6 | 25.5 | -4 | -3 | -1 | 0 | 0 | 0
15 | 25 | 26 | 25.9 | 25.8 | 25.7 | 25.6 | 25.5 | -4 | -3 | -1 | 0 | 0 | 0
17 | 25 | 26 | 25.9 | 25.8 | 25.7 | 25.6 | 25.5 | -4 | -3 | -1 | 0 | 0 | 0
19 | 25 | 26 | 25.9 | 25.8 | 25.7 | 25.6 | 25.5 | -4 | -3 | -1 | 0 | 0 | 0
21 | 25 | 26 | 25.9 | 25.8 | 25.7 | 25.6 | 25.5 | -4 | -3 | -1 | 0 | 0 | 0
23 | 25 | 26 | 25.9 | 25.8 | 25.7 | 25.6 | 25.5 | -4 | -3 | -1 | 0 | 0 | 0
25 | 25 | 26 | 25.9 | 25.8 | 25.7 | 25.6 | 25.5 | -4 | -3 | -1 | 0 | 0 | 0
27 | 25 | 26 | 25.9 | 25.8 | 25.7 | 25.6 | 25.5 | -4 | -3 | -1 | 0 | 0 | 0
29 | 25 | 26 | 25.9 | 25.8 | 25.7 | 25.6 | 25.5 | -4 | -3 | -1 | 0 | 0 | 0
31 | 25 | 26 | 25.9 | 25.8 | 25.7 | 25.6 | 25.5 | -4 | -3 | -1 | 0 | 0 | 0
33 | 25 | 26 | 25.9 | 25.8 | 25.7 | 25.6 | 25.5 | -4 | -3 | -1 | 0 | 0 | 0
35 | 25 | 26 | 25.9 | 25.8 | 25.7 | 25.6 | 25.5 | -4 | -3 | -1 | 0 | 0 | 0
37 | 25 | 26 | 25.9 | 25.8 | 25.7 | 25.6 | 25.5 | -4 | -3 | -1 | 0 | 0 | 0
39 | 25 | 26 | 25.9 | 25.8 | 25.7 | 25.6 | 25.5 | -4 | -3 | -1 | 0 | 0 | 0
41 | 25 | 26 | 25.9 | 25.8 | 25.7 | 25.6 | 25.5 | -4 | -3 | -1 | 0 | 0 | 0
43 | 25 | 26 | 25.9 | 25.8 | 25.7 | 25.6 | 25.5 | -4 | -3 | -1 | 0 | 0 | 0
45 | 25 | 26 | 25.9 | 25.8 | 25.7 | 25.6 | 25.5 | -4 | -3 | -1 | 0 | 0 | 0
47 | 25 | 26 | 25.9 | 25.8 | 25.7 | 25.6 | 25.5 | -4 | -3 | -1 | 0 | 0 | 0
49 | 25 | 26 | 25.9 | 25.8 | 25.7 | 25.6 | 25.5 | -4 | -3 | -1 | 0 | 0 | 0
51 | 25 | 26 | 25.9 | 25.8 | 25.7 | 25.6 | 25.5 | -4 | -3 | -1 | 0 | 0 | 0
53 | 25 | 26 | 25.9 | 25.8 | 25.7 | 25.6 | 25.5 | -4 | -3 | -1 | 0 | 0 | 0
55 | 25 | 26 | 25.9 | 25.8 | 25.7 | 25.6 | 25.5 | -4 | -3 | -1 | 0 | 0 | 0
57 | 25 | 26 | 25.9 | 25.8 | 25.7 | 25.6 | 25.5 | -4 | -3 | -1 | 0 | 0 | 0
59 | 25 | 26 | 25.9 | 25.8 | 25.7 | 25.6 | 25.5 | -4 | -3 | -1 | 0 | 0 | 0
61 | 25 | 26 | 25.9 | 25.8 | 25.7 | 25.6 | 25.5 | -4 | -3 | -1 | 0 | 0 | 0
63 | 25 | 26 | 25.9 | 25.8 | 25.7 | 25.6 | 25.5 | -4 | -3 | -1 | 0 | 0 | 0