## Evaluation
Substance Data
Substance | Molar Mass [g/mol] | Weighing [g] | Volume [ml] | Concentration [mol/l] |  |  | Additional data
a | 40.01 | 10 | 250 | 0.99975 |  |  | concentration [mol/l] | 55.3428
b | 60.05 | 15 | 250 | 0.99917 |  |  | cp [J/(molK)] | 75.336
Process setup
Process Points | Evaluation Start Time | Evaluation End Time | V_A [ml/min] | V_A,act [ml/min] | n_A,act [mol/s] | n_A,act,water [mol/s] | V_B [ml/min] | V_B,act [ml/min] | n_B,act [mol/s] | n_B,act,water [mol/s]
1 | 16 | 34 | 1 | 1 | 1.6653e-05 | 0.00092238 | 1 | 1 | 1.6663e-05 | 0.00092238
2 | 36 | 54 | 2 | 2 | 3.3306e-05 | 0.0018448 | 2 | 2 | 3.3325e-05 | 0.0018448
3 | 56 | 73 | 4 | 4 | 6.6611e-05 | 0.0036895 | 4 | 4 | 6.665e-05 | 0.0036895
Raw Data Processing
Process Points | T_A [°C] | T_B [°C] | T_out [°C] | Upre [V] | Ur1 [V] | Ur2 [V] | dT_A [°C] | dT_B [°C] | dT_out [°C] | Q_Out [W]
1 | 25.5779 | 25.5589 | 25.5268 | 25.2968 | 25.3116 | 24.9 | -0.57789 | -0.55895 | -0.52684 | -0.073219
2 | 25.4979 | 25.5589 | 25.4047 | 25.2721 | 25.5011 | 24.6763 | -0.49789 | -0.55895 | -0.40474 | -0.1125
3 | 25.4428 | 25.3 | 25.4 | 25.3706 | 25.3722 | 24.9278 | -0.44278 | -0.3 | -0.4 | -0.22236
Calculation
Process Points | Q_A [W] | Q_B [W] | Qpre [W] - cp flux | QSE,pre [W] | Qr1 [W] | Qr2 [W] | dHr [kJ/mol]
1 | -0.040157 | -0.03884 | -693.5239 | -693.4449 | -694.2992 | -672.81 | -123740.6701
2 | -0.069196 | -0.077681 | -692.2235 | -692.0766 | -704.3058 | -661.2732 | -61784.4878
3 | -0.12307 | -0.083386 | -697.4062 | -697.1997 | -697.4941 | -674.2497 | -31063.3526

## Raw_Data_COM
Elapsed_Time | T_set | T_pre | T_r1 | T_r2 | T_r3 | T_r4 | T_r5 | T_A | T_B | T_out | U_pre | U_r1 | U_r2 | U_r3 | U_r4 | U_r5 | PWM_pre | PWM_r1 | PWM_r2 | PWM_r3 | PWM_r4 | PWM_r5 | mW_pre | mW_r1 | mW_r2 | mW_r3 | mW_r4 | mW_r5
5 | 25.5 | 24.75 | 24.5 | 25 | 26.21 | 25.09 | 26.01 | 25.25 | 24.73 | 24.15 | -0.02 | 0.45 | 0.04 | 0 | 0 | 0 | -3.96 | -3.06 | -0.99 | 0 | 0 | 0 | -3.92 | -3.06 | -1 | 0 | 0 | 0
6 | 24.5 | 25.5 | 25.5 | 24.25 | 25.7 | 25.6 | 25.5 | 25.25 | 25.5 | 25.15 | -0.02 | 0.44 | 0.04 | 0 | 0 | 0 | -4.08 | -2.94 | -0.97 | 0 | 0 | 0 | -4.08 | -3 | -0.97 | 0 | 0 | 0
7 | 25.5 | 24.25 | 25 | 25.25 | 25.19 | 25.09 | 25.25 | 25.75 | 26.01 | 25.4 | -0.02 | 0.44 | 0.04 | 0 | 0 | 0 | -3.88 | -2.97 | -1.01 | 0 | 0 | 0 | -3.88 | -2.94 | -1.02 | 0 | 0 | 0
8 | 25 | 24.25 | 24.5 | 25 | 26.21 | 25.6 | 25.5 | 24.73 | 24.99 | 24.15 | -0.02 | 0.46 | 0.04 | 0 | 0 | 0 | -4 | -2.94 | -0.98 | 0 | 0 | 0 | -4.08 | -2.91 | -1.01 | 0 | 0 | 0
9 | 24.75 | 25.5 | 24.25 | 25.25 | 25.96 | 24.83 | 26.01 | 24.99 | 25.25 | 24.65 | -0.02 | 0.44 | 0.04 | 0 | 0 | 0 | -3.96 | -3.03 | -1.02 | 0 | 0 | 0 | -4.04 | -2.94 | -1.01 | 0 | 0 | 0
10 | 24.5 | 24.25 | 24.75 | 25.25 | 25.44 | 25.09 | 24.99 | 25.75 | 25.75 | 24.65 | -0.02 | 0.45 | 0.04 | 0 | 0 | 0 | -3.92 | -3 | -1 | 0 | 0 | 0 | -4.04 | -2.94 | -1 | 0 | 0 | 0
11 | 24.5 | 24.75 | 25.5 | 24.75 | 25.96 | 25.34 | 24.99 | 24.73 | 24.99 | 24.9 | -0.02 | 0.45 | 0.04 | 0 | 0 | 0 | -4.04 | -3 | -0.98 | 0 | 0 | 0 | -4.08 | -3 | -1 | 0 | 0 | 0
12 | 25.5 | 24.25 | 24.75 | 24.25 | 25.19 | 26.11 | 24.99 | 24.99 | 25.5 | 24.4 | -0.02 | 0.45 | 0.04 | 0 | 0 | 0 | -3.88 | -3.03 | -1.02 | 0 | 0 | 0 | -3.92 | -3 | -1.01 | 0 | 0 | 0
13 | 25 | 24.25 | 24.25 | 25.25 | 24.93 | 25.34 | 25.5 | 24.73 | 25.25 | 25.15 | -0.02 | 0.45 | 0.04 | 0 | 0 | 0 | -4 | -2.97 | -1.01 | 0 | 0 | 0 | -4.08 | -3.06 | -1.01 | 0 | 0 | 0
14 | 24.25 | 24.25 | 25.5 | 24.75 | 26.21 | 25.86 | 24.99 | 25.75 | 25.25 | 24.4 | -0.02 | 0.45 | 0.04 | 0 | 0 | 0 | -3.96 | -2.97 | -1.01 | 0 | 0 | 0 | -3.88 | -3.03 | -0.99 | 0 | 0 | 0
15 | 25.5 | 25.25 | 25.25 | 24.75 | 25.44 | 25.6 | 25.75 | 24.73 | 25.25 | 25.4 | -0.02 | 0.45 | 0.04 | 0 | 0 | 0 | -4.08 | -2.97 | -0.99 | 0 | 0 | 0 | -4.04 | -3.06 | -0.97 | 0 | 0 | 0
16 | 25 | 24.5 | 24.75 | 25.25 | 25.44 | 26.11 | 26.01 | 24.73 | 25.5 | 25.4 | -0.02 | 0.46 | 0.04 | 0 | 0 | 0 | -4 | -3.03 | -1 | 0 | 0 | 0 | -4.08 | -2.94 | -1.02 | 0 | 0 | 0
17 | 24.75 | 25 | 25.5 | 25 | 25.96 | 25.34 | 25.25 | 25.25 | 24.73 | 24.4 | -0.02 | 0.45 | 0.04 | 0 | 0 | 0 | -4.08 | -3.03 | -1 | 0 | 0 | 0 | -4 | -3 | -0.98 | 0 | 0 | 0
18 | 25 | 24.5 | 24.75 | 25.25 | 25.19 | 25.6 | 25.5 | 24.73 | 25.75 | 25.4 | -0.02 | 0.44 | 0.04 | 0 | 0 | 0 | -3.92 | -3 | -0.99 | 0 | 0 | 0 | -3.96 | -2.97 | -0.99 | 0 | 0 | 0
19 | 24.25 | 25.25 | 24.5 | 25 | 26.21 | 24.83 | 25.75 | 26.01 | 24.99 | 24.65 | -0.02 | 0.46 | 0.04 | 0 | 0 | 0 | -4.08 | -3 | -0.98 | 0 | 0 | 0 | -4.08 | -3.06 | -1 | 0 | 0 | 0
20 | 24.25 | 25.5 | 24.75 | 24.25 | 25.7 | 25.34 | 25.5 | 26.01 | 25.5 | 25.4 | -0.02 | 0.44 | 0.04 | 0 | 0 | 0 | -4.08 | -2.94 | -1.01 | 0 | 0 | 0 | -4.08 | -3.03 | -1.01 | 0 | 0 | 0
21 | 25 | 24.5 | 24.25 | 25.25 | 26.21 | 26.11 | 25.5 | 25.5 | 24.99 | 24.4 | -0.02 | 0.45 | 0.04 | 0 | 0 | 0 | -3.88 | -2.91 | -1 | 0 | 0 | 0 | -3.92 | -2.97 | -0.98 | 0 | 0 | 0
22 | 25 | 24.25 | 24.5 | 24.75 | 25.7 | 25.86 | 24.99 | 25.75 | 24.99 | 24.9 | -0.02 | 0.44 | 0.04 | 0 | 0 | 0 | -3.96 | -3 | -1.01 | 0 | 0 | 0 | -4.04 | -3 | -1.01 | 0 | 0 | 0
23 | 25.25 | 24.25 | 25.5 | 25 | 25.7 | 25.86 | 25.75 | 24.99 | 25.5 | 25.4 | -0.02 | 0.44 | 0.04 | 0 | 0 | 0 | -4 | -2.94 | -0.97 | 0 | 0 | 0 | -4 | -3 | -0.98 | 0 | 0 | 0
24 | 25 | 25.5 | 25 | 25 | 25.19 | 25.6 | 25.5 | 26.01 | 25.25 | 25.15 | -0.02 | 0.44 | 0.04 | 0 | 0 | 0 | -3.96 | -3.06 | -1.02 | 0 | 0 | 0 | -4 | -3 | -1.01 | 0 | 0 | 0
25 | 25.25 | 25.25 | 24.25 | 25.25 | 24.93 | 26.11 | 24.99 | 25.5 | 24.73 | 24.9 | -0.02 | 0.45 | 0.04 | 0 | 0 | 0 | -3.88 | -3.03 | -0.99 | 0 | 0 | 0 | -3.96 | -3.03 | -0.97 | 0 | 0 | 0
26 | 25.5 | 25.25 | 25 | 25.25 | 25.19 | 25.09 | 25.5 | 25.5 | 26.01 | 24.9 | -0.02 | 0.45 | 0.04 | 0 | 0 | 0 | -3.92 | -3 | -1.01 | 0 | 0 | 0 | -3.96 | -2.91 | -1 | 0 | 0 | 0
27 | 24.75 | 25.25 | 25.25 | 25 | 25.96 | 25.34 | 25.25 | 25.5 | 25.25 | 24.4 | -0.02 | 0.46 | 0.04 | 0 | 0 | 0 | -3.92 | -3 | -0.98 | 0 | 0 | 0 | -4 | -2.91 | -0.99 | 0 | 0 | 0
28 | 25 | 24.75 | 25.5 | 25.5 | 25.44 | 25.09 | 24.99 | 25.5 | 25.25 | 24.15 | -0.02 | 0.44 | 0.04 | 0 | 0 | 0 | -3.88 | -3.03 | -1.02 | 0 | 0 | 0 | -3.96 | -2.91 | -1.01 | 0 | 0 | 0
29 | 25.25 | 24.25 | 24.5 | 24.75 | 25.44 | 25.86 | 26.01 | 26.01 | 24.99 | 24.65 | -0.02 | 0.45 | 0.04 | 0 | 0 | 0 | -4.04 | -3 | -1.02 | 0 | 0 | 0 | -4.08 | -2.97 | -1.02 | 0 | 0 | 0
30 | 25 | 24.5 | 24.75 | 25 | 24.93 | 25.34 | 25.25 | 24.73 | 24.99 | 25.4 | -0.02 | 0.44 | 0.04 | 0 | 0 | 0 | -3.88 | -3 | -0.98 | 0 | 0 | 0 | -4.04 | -2.97 | -0.98 | 0 | 0 | 0
31 | 24.25 | 25.5 | 25.25 | 25 | 26.21 | 24.83 | 25.75 | 24.73 | 24.99 | 24.9 | -0.02 | 0.46 | 0.04 | 0 | 0 | 0 | -4.04 | -2.94 | -0.97 | 0 | 0 | 0 | -3.88 | -3.03 | -1.02 | 0 | 0 | 0
32 | 24.75 | 25.5 | 24.25 | 24.25 | 25.7 | 25.6 | 26.01 | 24.73 | 25.75 | 25.4 | -0.02 | 0.45 | 0.04 | 0 | 0 | 0 | -3.88 | -2.97 | -0.99 | 0 | 0 | 0 | -3.96 | -2.91 | -1.01 | 0 | 0 | 0
33 | 24.25 | 25.25 | 25.25 | 25.5 | 25.44 | 25.6 | 26.01 | 24.73 | 25.75 | 24.4 | -0.02 | 0.45 | 0.04 | 0 | 0 | 0 | -4.04 | -3.06 | -1 | 0 | 0 | 0 | -4.04 | -2.94 | -1.01 | 0 | 0 | 0
34 | 24.5 | 25.5 | 25.25 | 25 | 25.44 | 26.11 | 25.5 | 24.73 | 26.01 | 24.9 | -0.02 | 0.44 | 0.04 | 0 | 0 | 0 | -3.96 | -2.91 | -1.02 | 0 | 0 | 0 | -3.92 | -2.97 | -0.99 | 0 | 0 | 0
35 | 25 | 24.75 | 25 | 24.25 | 25.19 | 25.34 | 25.75 | 24.73 | 24.73 | 24.15 | -0.02 | 0.44 | 0.04 | 0 | 0 | 0 | -4 | -3 | -0.99 | 0 | 0 | 0 | -4.08 | -3 | -0.99 | 0 | 0 | 0
36 | 24.75 | 24.25 | 25.25 | 24.25 | 24.93 | 25.6 | 25.5 | 24.73 | 25.5 | 25.4 | -0.02 | 0.44 | 0.04 | 0 | 0 | 0 | -4.08 | -2.91 | -1.01 | 0 | 0 | 0 | -4 | -3.06 | -0.97 | 0 | 0 | 0
37 | 24.5 | 25.25 | 25.5 | 25 | 24.93 | 25.6 | 24.73 | 24.99 | 25.25 | 24.65 | -0.02 | 0.44 | 0.04 | 0 | 0 | 0 | -4.04 | -2.94 | -1 | 0 | 0 | 0 | -3.88 | -2.97 | -1.01 | 0 | 0 | 0
38 | 24.75 | 25.25 | 25.5 | 25.5 | 26.21 | 25.09 | 25.75 | 25.5 | 25.25 | 24.15 | -0.02 | 0.44 | 0.04 | 0 | 0 | 0 | -4 | -3 | -1.02 | 0 | 0 | 0 | -3.96 | -3.06 | -0.99 | 0 | 0 | 0
39 | 25.5 | 25.5 | 24.5 | 24.25 | 25.19 | 24.83 | 26.01 | 25.25 | 25.25 | 24.65 | -0.02 | 0.44 | 0.04 | 0 | 0 | 0 | -3.92 | -3.06 | -0.99 | 0 | 0 | 0 | -4.08 | -3.06 | -0.97 | 0 | 0 | 0
40 | 24.75 | 25.5 | 25 | 24.5 | 24.93 | 25.86 | 25.5 | 26.01 | 24.73 | 24.15 | -0.02 | 0.46 | 0.04 | 0 | 0 | 0 | -4.08 | -2.94 | -1.02 | 0 | 0 | 0 | -3.96 | -3.03 | -1 | 0 | 0 | 0
41 | 24.25 | 24.25 | 25.25 | 25.25 | 25.96 | 25.34 | 25.25 | 24.99 | 25.25 | 24.65 | -0.02 | 0.45 | 0.04 | 0 | 0 | 0 | -4.08 | -3.03 | -0.97 | 0 | 0 | 0 | -4.04 | -2.97 | -1.01 | 0 | 0 | 0
42 | 24.25 | 25 | 24.5 | 24.75 | 25.96 | 25.86 | 25.75 | 25.5 | 26.01 | 24.9 | -0.02 | 0.46 | 0.04 | 0 | 0 | 0 | -3.88 | -2.97 | -1 | 0 | 0 | 0 | -3.88 | -3.03 | -0.98 | 0 | 0 | 0
43 | 25 | 25.25 | 25 | 24.5 | 26.21 | 25.34 | 24.73 | 25.25 | 26.01 | 25.15 | -0.02 | 0.45 | 0.04 | 0 | 0 | 0 | -3.96 | -2.91 | -0.97 | 0 | 0 | 0 | -4.04 | -2.94 | -1.02 | 0 | 0 | 0
44 | 24.75 | 24.75 | 24.25 | 25 | 24.93 | 25.86 | 25.75 | 24.99 | 24.99 | 25.15 | -0.02 | 0.45 | 0.04 | 0 | 0 | 0 | -4 | -2.94 | -0.98 | 0 | 0 | 0 | -4 | -3 | -1.02 | 0 | 0 | 0
45 | 24.75 | 24.75 | 24.75 | 24.25 | 25.19 | 26.11 | 24.99 | 26.01 | 24.99 | 24.15 | -0.02 | 0.44 | 0.04 | 0 | 0 | 0 | -4 | -2.91 | -1.02 | 0 | 0 | 0 | -4.04 | -2.94 | -1.01 | 0 | 0 | 0
46 | 25.5 | 24.25 | 25 | 25 | 25.96 | 24.83 | 24.99 | 25.25 | 25.5 | 25.15 | -0.02 | 0.44 | 0.04 | 0 | 0 | 0 | -3.92 | -3.03 | -0.97 | 0 | 0 | 0 | -4.08 | -3.03 | -0.98 | 0 | 0 | 0
47 | 24.25 | 25.25 | 25 | 25.25 | 25.96 | 26.11 | 25.5 | 25.5 | 25.5 | 25.4 | -0.02 | 0.45 | 0.04 | 0 | 0 | 0 | -4.04 | -3.06 | -1.01 | 0 | 0 | 0 | -3.92 | -3.03 | -0.97 | 0 | 0 | 0
48 | 24.75 | 24.25 | 24.25 | 25 | 26.21 | 25.86 | 26.01 | 25.5 | 26.01 | 24.15 | -0.02 | 0.45 | 0.04 | 0 | 0 | 0 | -3.88 | -3.03 | -0.99 | 0 | 0 | 0 | -3.96 | -2.97 | -0.97 | 0 | 0 | 0
49 | 24.75 | 25.5 | 24.5 | 25.5 | 26.21 | 25.86 | 25.5 | 25.75 | 26.01 | 24.15 | -0.02 | 0.45 | 0.04 | 0 | 0 | 0 | -3.88 | -3.06 | -0.97 | 0 | 0 | 0 | -3.88 | -3.06 | -1.02 | 0 | 0 | 0
50 | 24.25 | 25.5 | 25.25 | 25 | 25.19 | 25.34 | 24.73 | 24.99 | 25.5 | 24.15 | -0.02 | 0.45 | 0.04 | 0 | 0 | 0 | -4.08 | -3.06 | -1 | 0 | 0 | 0 | -3.88 | -2.97 | -0.99 | 0 | 0 | 0
51 | 24.75 | 25 | 24.5 | 25.5 | 25.44 | 25.34 | 25.75 | 24.73 | 26.01 | 25.4 | -0.02 | 0.45 | 0.04 | 0 | 0 | 0 | -3.96 | -2.94 | -0.98 | 0 | 0 | 0 | -4.08 | -2.94 | -1.01 | 0 | 0 | 0
52 | 24.5 | 24.25 | 24.25 | 25.25 | 24.93 | 26.11 | 25.25 | 25.25 | 25.25 | 24.15 | -0.02 | 0.45 | 0.04 | 0 | 0 | 0 | -4.08 | -2.94 | -0.98 | 0 | 0 | 0 | -4.04 | -3.06 | -1.02 | 0 | 0 | 0
53 | 24.5 | 25 | 25.25 | 24.5 | 24.93 | 25.34 | 25.75 | 24.73 | 25.5 | 24.4 | -0.02 | 0.44 | 0.04 | 0 | 0 | 0 | -3.96 | -2.91 | -1 | 0 | 0 | 0 | -4.04 | -3 | -1.01 | 0 | 0 | 0
54 | 25 | 25 | 24.75 | 25 | 25.19 | 25.34 | 25.25 | 25.25 | 26.01 | 24.9 | -0.02 | 0.45 | 0.04 | 0 | 0 | 0 | -4.04 | -3 | -0.98 | 0 | 0 | 0 | -3.92 | -3 | -0.97 | 0 | 0 | 0
55 | 24.75 | 25.25 | 25 | 24.75 | 25.44 | 26.11 | 24.99 | 24.73 | 25.25 | 24.9 | -0.02 | 0.44 | 0.04 | 0 | 0 | 0 | -4 | -2.91 | -1.02 | 0 | 0 | 0 | -4 | -2.94 | -0.98 | 0 | 0 | 0
56 | 25.25 | 25 | 25.25 | 24.75 | 25.96 | 25.34 | 24.99 | 26.01 | 24.73 | 24.4 | -0.02 | 0.45 | 0.04 | 0 | 0 | 0 | -3.88 | -2.97 | -0.98 | 0 | 0 | 0 | -4.08 | -2.94 | -1.02 | 0 | 0 | 0
57 | 25.25 | 25 | 25.25 | 24.75 | 24.93 | 25.34 | 25.75 | 25.75 | 25.5 | 25.4 | -0.02 | 0.44 | 0.04 | 0 | 0 | 0 | -3.92 | -2.94 | -0.97 | 0 | 0 | 0 | -3.96 | -2.97 | -0.99 | 0 | 0 | 0
58 | 24.25 | 25.25 | 25 | 24.75 | 25.44 | 25.86 | 26.01 | 24.99 | 25.75 | 24.65 | -0.02 | 0.45 | 0.04 | 0 | 0 | 0 | -3.92 | -2.97 | -0.97 | 0 | 0 | 0 | -3.88 | -3.03 | -0.99 | 0 | 0 | 0
59 | 25 | 24.25 | 25.5 | 24.25 | 24.93 | 24.83 | 25.5 | 25.75 | 25.75 | 24.4 | -0.02 | 0.44 | 0.04 | 0 | 0 | 0 | -4 | -3.06 | -0.99 | 0 | 0 | 0 | -3.92 | -2.97 | -1.01 | 0 | 0 | 0
60 | 25.5 | 24.25 | 24.25 | 24.25 | 25.7 | 25.34 | 25.25 | 24.99 | 26.01 | 24.15 | -0.02 | 0.45 | 0.04 | 0 | 0 | 0 | -4.04 | -2.94 | -0.99 | 0 | 0 | 0 | -4.04 | -2.94 | -0.98 | 0 | 0 | 0
61 | 25.5 | 24.75 | 25.25 | 25.5 | 25.44 | 26.11 | 24.99 | 24.99 | 24.73 | 25.15 | -0.02 | 0.44 | 0.04 | 0 | 0 | 0 | -4.08 | -2.97 | -0.97 | 0 | 0 | 0 | -3.96 | -2.91 | -0.97 | 0 | 0 | 0
62 | 24.5 | 24.75 | 25.25 | 25.5 | 25.7 | 25.09 | 25.75 | 24.73 | 25.25 | 25.4 | -0.02 | 0.45 | 0.04 | 0 | 0 | 0 | -3.88 | -3.03 | -1.02 | 0 | 0 | 0 | -4.04 | -2.94 | -1.02 | 0 | 0 | 0
63 | 25.25 | 25.25 | 25.5 | 24.25 | 24.93 | 24.83 | 24.73 | 25.5 | 26.01 | 25.15 | -0.02 | 0.46 | 0.04 | 0 | 0 | 0 | -3.88 | -2.91 | -0.97 | 0 | 0 | 0 | -4.08 | -2.97 | -1.01 | 0 | 0 | 0
64 | 25.25 | 25.25 | 25.5 | 25.5 | 25.19 | 24.83 | 26.01 | 25.5 | 24.73 | 25.15 | -0.02 | 0.44 | 0.04 | 0 | 0 | 0 | -4.04 | -2.94 | -0.97 | 0 | 0 | 0 | -4.08 | -2.97 | -1.02 | 0 | 0 | 0
65 | 24.75 | 24.25 | 24.75 | 24.25 | 25.19 | 24.83 | 25.75 | 25.5 | 25.25 | 24.4 | -0.02 | 0.45 | 0.04 | 0 | 0 | 0 | -3.92 | -2.94 | -0.97 | 0 | 0 | 0 | -4.08 | -3.03 | -1.02 | 0 | 0 | 0
66 | 25.25 | 25.5 | 24.5 | 24.75 | 25.44 | 25.09 | 24.73 | 24.73 | 25.25 | 24.9 | -0.02 | 0.44 | 0.04 | 0 | 0 | 0 | -4.08 | -3.03 | -1.02 | 0 | 0 | 0 | -3.96 | -2.97 | -1 | 0 | 0 | 0
67 | 25.25 | 25.25 | 25.5 | 24.25 | 26.21 | 26.11 | 26.01 | 24.73 | 25.75 | 24.15 | -0.02 | 0.44 | 0.04 | 0 | 0 | 0 | -4 | -2.97 | -0.99 | 0 | 0 | 0 | -3.92 | -2.94 | -0.99 | 0 | 0 | 0
68 | 24.5 | 25 | 24.5 | 25.5 | 24.93 | 25.6 | 25.5 | 25.75 | 25.25 | 25.4 | -0.02 | 0.44 | 0.04 | 0 | 0 | 0 | -3.88 | -2.97 | -1 | 0 | 0 | 0 | -3.96 | -2.97 | -1 | 0 | 0 | 0
69 | 25 | 24.5 | 25 | 25.5 | 25.19 | 25.34 | 25.5 | 24.99 | 25.25 | 25.15 | -0.02 | 0.44 | 0.04 | 0 | 0 | 0 | -4 | -3.06 | -0.98 | 0 | 0 | 0 | -3.92 | -2.94 | -1.01 | 0 | 0 | 0
70 | 24.5 | 25.5 | 25.5 | 25.25 | 25.7 | 24.83 | 25.5 | 26.01 | 25.5 | 25.15 | -0.02 | 0.46 | 0.04 | 0 | 0 | 0 | -4.04 | -2.94 | -1.02 | 0 | 0 | 0 | -4.04 | -2.97 | -1.02 | 0 | 0 | 0
71 | 24.25 | 25.25 | 25.5 | 25 | 25.44 | 25.09 | 24.99 | 26.01 | 24.73 | 25.15 | -0.02 | 0.44 | 0.04 | 0 | 0 | 0 | -4 | -2.97 | -1.01 | 0 | 0 | 0 | -3.92 | -2.91 | -0.99 | 0 | 0 | 0
72 | 25.5 | 25 | 25.25 | 24.75 | 25.44 | 25.34 | 25.25 | 25.75 | 26.01 | 25.4 | -0.02 | 0.46 | 0.04 | 0 | 0 | 0 | -3.88 | -3 | -0.97 | 0 | 0 | 0 | -3.88 | -2.94 | -1.02 | 0 | 0 | 0
73 | 24.5 | 25.5 | 24.25 | 24.75 | 26.21 | 25.6 | 24.99 | 24.99 | 25.25 | 25.15 | -0.02 | 0.45 | 0.04 | 0 | 0 | 0 | -4.04 | -3.03 | -0.99 | 0 | 0 | 0 | -4.04 | -2.91 | -1.01 | 0 | 0 | 0