## Evaluation
Substance Data
Substance | Molar Mass [g/mol] | Weighing [g] | Volume [ml] | Concentration [mol/l] |  |  | Additional data
a | 40.01 | 10 | 250 | 0.99975 |  |  | concentration [mol/l] | 55.3428
b | 60.05 | 15 | 250 | 0.99917 |  |  | cp [J/(molK)] | 75.336
Process setup
Process Points | Evaluation Start Time | Evaluation End Time | V_A [ml/min] | V_A,act [ml/min] | n_A,act [mol/s] | n_A,act,water [mol/s] | V_B [ml/min] | V_B,act [ml/min] | n_B,act [mol/s] | n_B,act,water [mol/s]
1 | 16 | 35 | 1 | 1 | 1.6653e-05 | 0.00092238 | 1 | 1 | 1.6663e-05 | 0.00092238
Raw Data Processing
Process Points | T_A [°C] | T_B [°C] | T_out [°C] | Upre [V] | Ur1 [V] | Ur2 [V] | dT_A [°C] | dT_B [°C] | dT_out [°C] | Q_Out [W]
1 | 15.6765 | 15.5145 | 15.4085 | 15.432 | 15.4225 | 14.885 | -0.6765 | -0.5145 | -0.4085 | -0.056772
Calculation
Process Points | Q_A [W] | Q_B [W] | Qpre [W] - cp flux | QSE,pre [W] | Qr1 [W] | Qr2 [W] | dHr [kJ/mol]
1 | -0.047009 | -0.035752 | -272.0106 | -271.9279 | -271.6985 | -254.3332 | -47920.8828

## Raw_Data_COM
Elapsed_Time | T_set | T_pre | T_r1 | T_r2 | T_r3 | T_r4 | T_r5 | T_A | T_B | T_out | U_pre | U_r1 | U_r2 | U_r3 | U_r4 | U_r5 | PWM_pre | PWM_r1 | PWM_r2 | PWM_r3 | PWM_r4 | PWM_r5 | mW_pre | mW_r1 | mW_r2 | mW_r3 | mW_r4 | mW_r5
5 | 14.55 | 15 | 15.15 | 14.55 | 15.54 | 15.76 | 15.65 | 15.35 | 15.65 | 14.9 | -0.02 | 0.45 | 0.04 | 0 | 0 | 0 | -4.08 | -3.03 | -1 | 0 | 0 | 0 | -4 | -2.94 | -1.01 | 0 | 0 | 0
6 | 14.55 | 14.55 | 14.85 | 15 | 15.39 | 15.29 | 15.04 | 15.35 | 15.5 | 14.9 | -0.02 | 0.44 | 0.04 | 0 | 0 | 0 | -4.04 | -3.03 | -0.97 | 0 | 0 | 0 | -4.08 | -2.91 | -1 | 0 | 0 | 0
7 | 14.7 | 14.85 | 14.55 | 15 | 15.7 | 15.91 | 15.04 | 15.65 | 15.04 | 15.2 | -0.02 | 0.46 | 0.04 | 0 | 0 | 0 | -3.96 | -3 | -1.01 | 0 | 0 | 0 | -4 | -3.03 | -1.01 | 0 | 0 | 0
8 | 15.3 | 14.85 | 15.15 | 14.7 | 15.86 | 15.29 | 15.19 | 15.5 | 15.81 | 14.9 | -0.02 | 0.45 | 0.04 | 0 | 0 | 0 | -3.88 | -3.03 | -0.98 | 0 | 0 | 0 | -4.04 | -2.94 | -1.01 | 0 | 0 | 0
9 | 14.55 | 14.55 | 15.15 | 15.3 | 15.23 | 15.6 | 15.81 | 15.35 | 15.5 | 14.75 | -0.02 | 0.46 | 0.04 | 0 | 0 | 0 | -3.88 | -3 | -1 | 0 | 0 | 0 | -3.92 | -3.03 | -1.01 | 0 | 0 | 0
10 | 14.55 | 14.55 | 15 | 15.15 | 15.23 | 15.76 | 15.19 | 15.04 | 15.5 | 15.2 | -0.02 | 0.45 | 0.04 | 0 | 0 | 0 | -4.04 | -3.03 | -0.99 | 0 | 0 | 0 | -3.88 | -3.06 | -1.01 | 0 | 0 | 0
11 | 15.15 | 14.55 | 14.85 | 14.7 | 16.01 | 15.13 | 15.04 | 15.35 | 15.35 | 15.05 | -0.02 | 0.45 | 0.04 | 0 | 0 | 0 | -4 | -2.94 | -0.97 | 0 | 0 | 0 | -3.88 | -3 | -0.99 | 0 | 0 | 0
12 | 14.55 | 15.3 | 15.3 | 14.85 | 15.7 | 15.29 | 15.5 | 15.5 | 15.5 | 14.45 | -0.02 | 0.45 | 0.04 | 0 | 0 | 0 | -4.04 | -2.91 | -0.97 | 0 | 0 | 0 | -4.04 | -2.91 | -0.99 | 0 | 0 | 0
13 | 15 | 14.85 | 14.55 | 14.85 | 15.7 | 15.29 | 15.5 | 15.04 | 15.65 | 15.2 | -0.02 | 0.45 | 0.04 | 0 | 0 | 0 | -3.96 | -2.91 | -1.02 | 0 | 0 | 0 | -4.04 | -3.06 | -1 | 0 | 0 | 0
14 | 14.85 | 14.55 | 14.7 | 14.55 | 15.7 | 15.91 | 15.35 | 15.19 | 15.65 | 15.2 | -0.02 | 0.45 | 0.04 | 0 | 0 | 0 | -3.92 | -2.97 | -1.02 | 0 | 0 | 0 | -3.88 | -3.03 | -1 | 0 | 0 | 0
15 | 15.3 | 15.15 | 15.15 | 15.3 | 16.01 | 15.13 | 15.81 | 15.35 | 15.04 | 14.45 | -0.02 | 0.45 | 0.04 | 0 | 0 | 0 | -4.04 | -3.06 | -1.02 | 0 | 0 | 0 | -4.08 | -2.91 | -1.02 | 0 | 0 | 0
16 | 14.85 | 15.15 | 14.55 | 14.55 | 15.86 | 15.13 | 15.04 | 15.35 | 15.35 | 14.45 | -0.02 | 0.45 | 0.04 | 0 | 0 | 0 | -4 | -2.97 | -1.02 | 0 | 0 | 0 | -3.92 | -2.91 | -0.99 | 0 | 0 | 0
17 | 15 | 15.15 | 14.55 | 14.85 | 15.54 | 15.91 | 15.35 | 15.5 | 15.65 | 14.75 | -0.02 | 0.45 | 0.04 | 0 | 0 | 0 | -3.88 | -3.06 | -1 | 0 | 0 | 0 | -4 | -3 | -1 | 0 | 0 | 0
18 | 15 | 14.55 | 14.55 | 15.15 | 15.54 | 15.76 | 15.5 | 15.04 | 15.19 | 14.9 | -0.02 | 0.45 | 0.04 | 0 | 0 | 0 | -3.92 | -2.91 | -1.02 | 0 | 0 | 0 | -3.96 | -3.03 | -0.99 | 0 | 0 | 0
19 | 14.7 | 15.15 | 14.55 | 14.7 | 15.23 | 15.13 | 15.04 | 15.5 | 15.65 | 14.75 | -0.02 | 0.46 | 0.04 | 0 | 0 | 0 | -3.92 | -3.06 | -1.02 | 0 | 0 | 0 | -4.04 | -2.97 | -1.01 | 0 | 0 | 0
20 | 14.55 | 14.85 | 14.7 | 14.85 | 15.23 | 15.44 | 15.04 | 15.81 | 15.5 | 14.6 | -0.02 | 0.46 | 0.04 | 0 | 0 | 0 | -3.88 | -3.06 | -1.01 | 0 | 0 | 0 | -3.92 | -2.94 | -1.01 | 0 | 0 | 0
21 | 14.7 | 15 | 14.7 | 15 | 15.7 | 15.76 | 15.5 | 15.35 | 15.04 | 14.75 | -0.02 | 0.44 | 0.04 | 0 | 0 | 0 | -3.88 | -3 | -0.99 | 0 | 0 | 0 | -3.96 | -3.06 | -1 | 0 | 0 | 0
22 | 15.15 | 15 | 15.3 | 14.85 | 15.7 | 15.13 | 15.35 | 15.35 | 15.35 | 14.9 | -0.02 | 0.45 | 0.04 | 0 | 0 | 0 | -4 | -3.03 | -0.99 | 0 | 0 | 0 | -3.88 | -2.94 | -1.01 | 0 | 0 | 0
23 | 14.55 | 15.3 | 14.85 | 14.85 | 15.54 | 15.6 | 15.5 | 15.35 | 15.04 | 15.2 | -0.02 | 0.44 | 0.04 | 0 | 0 | 0 | -4 | -3 | -0.98 | 0 | 0 | 0 | -3.92 | -2.97 | -1.02 | 0 | 0 | 0
24 | 14.7 | 14.85 | 14.85 | 14.7 | 15.86 | 15.29 | 15.19 | 15.5 | 15.65 | 15.05 | -0.02 | 0.45 | 0.04 | 0 | 0 | 0 | -3.96 | -2.94 | -0.98 | 0 | 0 | 0 | -3.88 | -3.06 | -0.99 | 0 | 0 | 0
25 | 14.85 | 14.7 | 14.85 | 15.15 | 15.39 | 15.76 | 15.81 | 15.19 | 15.65 | 15.2 | -0.02 | 0.44 | 0.04 | 0 | 0 | 0 | -4 | -2.97 | -1 | 0 | 0 | 0 | -3.96 | -3.06 | -1.01 | 0 | 0 | 0
26 | 15.15 | 14.55 | 15.3 | 15.15 | 15.86 | 15.76 | 15.81 | 15.81 | 15.65 | 15.2 | -0.02 | 0.45 | 0.04 | 0 | 0 | 0 | -3.88 | -3.06 | -1 | 0 | 0 | 0 | -4.04 | -2.97 | -0.98 | 0 | 0 | 0
27 | 14.85 | 15.3 | 15.3 | 15.3 | 15.54 | 15.29 | 15.19 | 15.04 | 15.65 | 14.9 | -0.02 | 0.44 | 0.04 | 0 | 0 | 0 | -4.08 | -3.06 | -1 | 0 | 0 | 0 | -3.88 | -2.94 | -1.01 | 0 | 0 | 0
28 | 14.85 | 14.85 | 15.15 | 14.7 | 15.86 | 15.76 | 15.5 | 15.81 | 15.35 | 15.2 | -0.02 | 0.45 | 0.04 | 0 | 0 | 0 | -3.92 | -2.97 | -1.01 | 0 | 0 | 0 | -4 | -2.91 | -0.99 | 0 | 0 | 0
29 | 15 | 15.15 | 15.3 | 15 | 16.01 | 15.76 | 15.04 | 15.04 | 15.65 | 14.6 | -0.02 | 0.44 | 0.04 | 0 | 0 | 0 | -3.96 | -3.03 | -1 | 0 | 0 | 0 | -4.04 | -2.91 | -0.99 | 0 | 0 | 0
30 | 14.7 | 15.3 | 15.15 | 15 | 16.01 | 15.91 | 15.5 | 15.19 | 15.04 | 14.6 | -0.02 | 0.45 | 0.04 | 0 | 0 | 0 | -4.08 | -2.94 | -1.01 | 0 | 0 | 0 | -3.96 | -2.97 | -0.97 | 0 | 0 | 0
31 | 15.3 | 14.55 | 14.7 | 15.3 | 16.01 | 15.29 | 15.65 | 15.81 | 15.04 | 15.05 | -0.02 | 0.44 | 0.04 | 0 | 0 | 0 | -4.08 | -3.03 | -0.98 | 0 | 0 | 0 | -3.88 | -3.03 | -0.97 | 0 | 0 | 0
32 | 15 | 14.55 | 14.85 | 15 | 15.86 | 15.44 | 15.81 | 15.65 | 15.65 | 15.05 | -0.02 | 0.45 | 0.04 | 0 | 0 | 0 | -4 | -2.94 | -1 | 0 | 0 | 0 | -3.96 | -2.91 | -0.99 | 0 | 0 | 0
33 | 14.55 | 14.85 | 14.85 | 15.3 | 15.7 | 15.6 | 15.5 | 15.35 | 15.19 | 15.05 | -0.02 | 0.46 | 0.04 | 0 | 0 | 0 | -3.92 | -3.06 | -1 | 0 | 0 | 0 | -3.92 | -3 | -0.99 | 0 | 0 | 0
34 | 15.3 | 14.85 | 15.3 | 15.3 | 15.39 | 15.13 | 15.35 | 15.65 | 15.81 | 15.05 | -0.02 | 0.44 | 0.04 | 0 | 0 | 0 | -3.88 | -3.03 | -0.97 | 0 | 0 | 0 | -4.04 | -2.94 | -0.98 | 0 | 0 | 0
35 | 14.85 | 15.3 | 15.15 | 14.85 | 15.7 | 15.44 | 15.5 | 15.35 | 15.35 | 14.45 | -0.02 | 0.44 | 0.04 | 0 | 0 | 0 | -3.92 | -2.94 | -1 | 0 | 0 | 0 | -4.08 | -3 | -1 | 0 | 0 | 0