## Evaluation
Substance Data
Substance | Molar Mass [g/mol] | Weighing [g] | Volume [ml] | Concentration [mol/l] |  |  | Additional data
a | 40.01 | 4 | 50 | 1.9995 |  |  | concentration [mol/l] | 55.3428
b | 60.05 | 6 | 50 | 1.9983 |  |  | cp [J/(molK)] | 75.336
Process setup
Process Points | Evaluation Start Time | Evaluation End Time | V_A [ml/min] | V_A,act [ml/min] | n_A,act [mol/s] | n_A,act,water [mol/s] | V_B [ml/min] | V_B,act [ml/min] | n_B,act [mol/s] | n_B,act,water [mol/s]
1 | 38 | 53 | 1 | 1 | 3.3306e-05 | 0.00092238 | 1 | 1 | 3.3325e-05 | 0.00092238
Raw Data Processing
Process Points | T_A [°C] | T_B [°C] | T_out [°C] | Upre [V] | Ur1 [V] | Ur2 [V] | dT_A [°C] | dT_B [°C] | dT_out [°C] | Q_Out [W]
1 | 16.5614 | 16.2043 | 16.6529 | 23.85 | 24.0029 | 23.4443 | -1.5614 | -1.2043 | -1.6529 | -0.22971
Calculation
Process Points | Q_A [W] | Q_B [W] | Qpre [W] - cp flux | QSE,pre [W] | Qr1 [W] | Qr2 [W] | dHr [kJ/mol]
1 | -0.1085 | -0.083684 | -619.5225 | -619.3303 | -627.1429 | -599.5231 | -55432.9354

## Raw_Data_COM
Elapsed_Time | T_set | T_pre | T_r1 | T_r2 | T_r3 | T_r4 | T_r5 | T_A | T_B | T_out | U_pre | U_r1 | U_r2 | U_r3 | U_r4 | U_r5 | PWM_pre | PWM_r1 | PWM_r2 | PWM_r3 | PWM_r4 | PWM_r5 | mW_pre | mW_r1 | mW_r2 | mW_r3 | mW_r4 | mW_r5
36 | 15 | 16.33 | 16.13 | 16.23 | 16.62 | 16.24 | 16.55 | 23.86 | 24.02 | 23.45 | 95 | 75 | 75 | 72 | 65 | 83 | 18.49 | 16.45 | 17.9 | 22.83 | 17.87 | 24.09 | 0 | 0 | 0 | 0 | 0 | 0
38 | 15 | 16.27 | 16.14 | 16.25 | 16.52 | 16.13 | 16.68 | 23.84 | 24 | 23.44 | 95 | 75 | 76 | 72 | 65 | 83 | 19.88 | 17.17 | 18.53 | 24.26 | 18.66 | 23.9 | 0 | 0 | 0 | 0 | 0 | 0
41 | 15 | 16.29 | 16.13 | 16.22 | 16.62 | 16.2 | 16.66 | 23.81 | 23.95 | 23.39 | 96 | 76 | 76 | 72 | 65 | 82 | 20.06 | 17.98 | 19.56 | 24.29 | 18.29 | 26.3 | 0 | 0 | 0 | 0 | 0 | 0
43 | 15 | 16.29 | 16.13 | 16.16 | 16.57 | 16.27 | 16.64 | 23.87 | 24.05 | 23.48 | 96 | 75 | 75 | 72 | 65 | 83 | 21.12 | 18.63 | 20.02 | 26.26 | 19.76 | 27.21 | 0 | 0 | 0 | 0 | 0 | 0
46 | 15 | 16.3 | 16.11 | 16.16 | 16.53 | 16.18 | 16.64 | 23.84 | 23.98 | 23.44 | 95 | 75 | 76 | 72 | 65 | 83 | 21.95 | 19.35 | 20.22 | 26.8 | 21.2 | 28.03 | 0 | 0 | 0 | 0 | 0 | 0
48 | 15 | 16.25 | 16.24 | 16.19 | 16.52 | 16.25 | 16.61 | 23.84 | 24 | 23.42 | 95 | 75 | 75 | 71 | 64 | 83 | 22.94 | 19.82 | 20.88 | 27.39 | 21.09 | 29.07 | 0 | 0 | 0 | 0 | 0 | 0
51 | 15 | 16.27 | 16.12 | 16.24 | 16.55 | 16.18 | 16.66 | 23.89 | 24.02 | 23.46 | 95 | 75 | 75 | 71 | 64 | 82 | 23.19 | 21.95 | 21.95 | 28.28 | 22.59 | 29.79 | 0 | 0 | 0 | 0 | 0 | 0
53 | 15 | 16.31 | 16.16 | 16.2 | 16.62 | 16.22 | 16.68 | 23.86 | 24.02 | 23.48 | 95 | 74 | 75 | 71 | 64 | 82 | 24.15 | 21.41 | 23.29 | 29.59 | 22.64 | 31.4 | 0 | 0 | 0 | 0 | 0 | 0