## Evaluation
Substance Data
Substance | Molar Mass [g/mol] | Weighing [g] | Volume [ml] | Concentration [mol/l] |  |  | Additional data
a | 40.01 | 4 | 50 | 1.9995 |  |  | concentration [mol/l] | 55.3428
b | 60.05 | 6 | 50 | 1.9983 |  |  | cp [J/(molK)] | 75.336
Process setup
Process Points | Evaluation Start Time | Evaluation End Time | V_A [ml/min] | V_A,act [ml/min] | n_A,act [mol/s] | n_A,act,water [mol/s] | V_B [ml/min] | V_B,act [ml/min] | n_B,act [mol/s] | n_B,act,water [mol/s]
1 | 27 | 63 | 2 | 2 | 6.6611e-05 | 0.0018448 | 1 | 1 | 3.3325e-05 | 0.00092238
2 | 67 | 103 | 4 | 4 | 0.00013322 | 0.0036895 | 2 | 2 | 6.665e-05 | 0.0018448
Raw Data Processing
Process Points | T_A [°C] | T_B [°C] | T_out [°C] | Upre [V] | Ur1 [V] | Ur2 [V] | dT_A [°C] | dT_B [°C] | dT_out [°C] | Q_Out [W]
1 | 25.8353 | 26.0851 | 25.6879 | 25.4597 | 25.4597 | 25.4195 | -0.83526 | -1.0851 | -0.68789 | -0.1434
2 | 25.1725 | 25.9503 | 25.4329 | 25.4597 | 24.9095 | 25.7147 | -0.17247 | -0.95032 | -0.43289 | -0.18049
Calculation
Process Points | Q_A [W] | Q_B [W] | Qpre [W] - cp flux | QSE,pre [W] | Qr1 [W] | Qr2 [W] | dHr [kJ/mol]
1 | -0.11608 | -0.075399 | -702.1177 | -701.9262 | -702.1177 | -699.9886 | -31588.9401
2 | -0.04794 | -0.13207 | -702.1177 | -701.9377 | -673.3008 | -715.6772 | -15696.2904

## Raw_Data_COM
Elapsed_Time | T_set | T_pre | T_r1 | T_r2 | T_r3 | T_r4 | T_r5 | T_A | T_B | T_out | U_pre | U_r1 | U_r2 | U_r3 | U_r4 | U_r5 | PWM_pre | PWM_r1 | PWM_r2 | PWM_r3 | PWM_r4 | PWM_r5 | mW_pre | mW_r1 | mW_r2 | mW_r3 | mW_r4 | mW_r5
5 | 23 | 24.7 | 26.936 | 27.864 | 26.728 | 27.136 | 25.245 | 23.715 | 24.735 | 24.99 | -4.04 | -3.03 | -1 | 0 | 0 | 0 | -3.84 | -3.12 | -0.9 | 0 | 0 | 0 | -3.6 | -2.73 | -1 | 0 | 0 | 0
7 | 25.25 | 27.82 | 23.31 | 26.574 | 28.013 | 24.32 | 23.715 | 25.245 | 23.715 | 23.97 | -3.68 | -3.24 | -1.05 | 0 | 0 | 0 | -3.8 | -2.79 | -1.07 | 0 | 0 | 0 | -4 | -3.21 | -1.03 | 0 | 0 | 0
9 | 25.25 | 27.56 | 28.231 | 26.316 | 23.387 | 23.04 | 25.245 | 27.795 | 23.205 | 24.48 | -3.64 | -3.12 | -1.06 | 0 | 0 | 0 | -4.28 | -3.06 | -0.91 | 0 | 0 | 0 | -3.88 | -3 | -0.95 | 0 | 0 | 0
11 | 24 | 25.48 | 23.569 | 28.122 | 26.214 | 27.136 | 24.99 | 26.01 | 26.775 | 24.99 | -3.72 | -3.21 | -0.92 | 0 | 0 | 0 | -3.76 | -2.91 | -0.94 | 0 | 0 | 0 | -4.2 | -3.27 | -1.07 | 0 | 0 | 0
13 | 24.5 | 26.26 | 23.828 | 27.606 | 26.471 | 24.32 | 26.265 | 27.03 | 24.225 | 23.715 | -4.16 | -3.18 | -0.92 | 0 | 0 | 0 | -4.08 | -3.18 | -0.95 | 0 | 0 | 0 | -3.72 | -3.15 | -1.06 | 0 | 0 | 0
15 | 25.5 | 26.78 | 26.677 | 24.51 | 27.499 | 24.576 | 26.775 | 27.03 | 22.95 | 25.755 | -4.36 | -3.06 | -1.01 | 0 | 0 | 0 | -4.32 | -2.97 | -0.94 | 0 | 0 | 0 | -3.6 | -2.7 | -1.06 | 0 | 0 | 0
17 | 24.75 | 28.08 | 26.936 | 26.316 | 23.901 | 27.136 | 25.5 | 27.03 | 26.01 | 23.715 | -3.96 | -3.15 | -0.98 | 0 | 0 | 0 | -4.12 | -3 | -0.9 | 0 | 0 | 0 | -4.32 | -3.24 | -0.98 | 0 | 0 | 0
19 | 25.25 | 26.26 | 24.087 | 23.22 | 27.242 | 26.88 | 26.775 | 24.735 | 27.03 | 22.95 | -3.6 | -3.21 | -1.05 | 0 | 0 | 0 | -3.64 | -2.91 | -1.02 | 0 | 0 | 0 | -3.96 | -2.97 | -0.92 | 0 | 0 | 0
21 | 25.75 | 28.08 | 26.936 | 26.316 | 25.443 | 23.552 | 23.205 | 24.48 | 23.97 | 26.52 | -3.6 | -2.85 | -1.01 | 0 | 0 | 0 | -3.6 | -3.12 | -0.9 | 0 | 0 | 0 | -3.72 | -2.94 | -0.99 | 0 | 0 | 0
23 | 26 | 24.96 | 26.677 | 27.09 | 23.901 | 23.04 | 24.99 | 23.715 | 25.245 | 23.97 | -4.24 | -3.09 | -1.08 | 0 | 0 | 0 | -4.32 | -2.88 | -1.07 | 0 | 0 | 0 | -3.84 | -3.18 | -0.93 | 0 | 0 | 0
25 | 26.5 | 23.4 | 24.087 | 23.736 | 23.387 | 23.808 | 24.99 | 26.265 | 24.225 | 25.245 | -3.72 | -2.85 | -0.97 | 0 | 0 | 0 | -4.2 | -2.91 | -0.93 | 0 | 0 | 0 | -4.12 | -3.12 | -1.03 | 0 | 0 | 0
27 | 26 | 27.56 | 26.159 | 25.284 | 23.901 | 24.064 | 25.245 | 23.715 | 27.54 | 23.205 | -4.24 | -2.82 | -0.91 | 0 | 0 | 0 | -3.6 | -2.73 | -0.9 | 0 | 0 | 0 | -4.36 | -3.03 | -1.09 | 0 | 0 | 0
29 | 24.5 | 28.34 | 23.31 | 25.542 | 24.415 | 26.112 | 26.775 | 24.48 | 24.735 | 27.54 | -4.2 | -2.97 | -1.06 | 0 | 0 | 0 | -3.96 | -3.27 | -1.07 | 0 | 0 | 0 | -3.68 | -3.15 | -0.93 | 0 | 0 | 0
31 | 25.75 | 27.82 | 24.087 | 23.736 | 28.013 | 27.904 | 26.01 | 23.46 | 24.735 | 25.755 | -4.36 | -2.94 | -0.98 | 0 | 0 | 0 | -4.28 | -2.73 | -0.9 | 0 | 0 | 0 | -4.2 | -3.18 | -1.08 | 0 | 0 | 0
33 | 25 | 25.48 | 25.9 | 27.606 | 25.443 | 26.88 | 24.735 | 23.205 | 25.245 | 24.735 | -3.96 | -3.27 | -1.05 | 0 | 0 | 0 | -4.28 | -2.73 | -1.03 | 0 | 0 | 0 | -4.28 | -3.15 | -1.04 | 0 | 0 | 0
35 | 24.25 | 27.04 | 27.713 | 23.22 | 23.644 | 23.808 | 27.285 | 27.795 | 23.205 | 25.245 | -4.16 | -2.85 | -1.02 | 0 | 0 | 0 | -4.08 | -2.76 | -0.98 | 0 | 0 | 0 | -3.72 | -3.24 | -0.92 | 0 | 0 | 0
37 | 26.5 | 28.08 | 23.31 | 27.348 | 25.7 | 26.368 | 26.775 | 24.735 | 25.5 | 26.01 | -3.64 | -2.97 | -1 | 0 | 0 | 0 | -4.2 | -2.85 | -0.91 | 0 | 0 | 0 | -3.84 | -2.79 | -0.91 | 0 | 0 | 0
39 | 24.5 | 24.44 | 26.418 | 26.316 | 25.186 | 27.136 | 23.46 | 27.795 | 26.775 | 23.715 | -3.88 | -3.06 | -0.94 | 0 | 0 | 0 | -3.68 | -3.24 | -1.02 | 0 | 0 | 0 | -3.84 | -3.27 | -0.98 | 0 | 0 | 0
41 | 24.75 | 27.82 | 23.31 | 26.316 | 23.901 | 27.136 | 27.285 | 24.225 | 27.795 | 27.54 | -4.28 | -2.85 | -0.99 | 0 | 0 | 0 | -4.28 | -3.09 | -0.97 | 0 | 0 | 0 | -4 | -3.06 | -0.94 | 0 | 0 | 0
43 | 25.5 | 24.96 | 26.418 | 27.606 | 25.186 | 25.6 | 26.775 | 27.285 | 24.735 | 25.245 | -4.24 | -2.97 | -1.03 | 0 | 0 | 0 | -4.24 | -3.12 | -1.04 | 0 | 0 | 0 | -3.64 | -2.76 | -0.97 | 0 | 0 | 0
45 | 22.75 | 26.52 | 26.677 | 25.542 | 25.7 | 24.576 | 25.755 | 27.54 | 23.46 | 26.52 | -4.32 | -2.97 | -1.06 | 0 | 0 | 0 | -4.08 | -2.7 | -1.04 | 0 | 0 | 0 | -4.2 | -3.12 | -0.97 | 0 | 0 | 0
47 | 27 | 24.18 | 26.418 | 23.994 | 26.985 | 26.368 | 24.225 | 23.46 | 25.755 | 24.225 | -3.68 | -3.03 | -0.92 | 0 | 0 | 0 | -3.64 | -2.97 | -1.06 | 0 | 0 | 0 | -4.36 | -2.91 | -1.01 | 0 | 0 | 0
49 | 25.75 | 25.74 | 28.231 | 27.348 | 27.242 | 24.832 | 25.5 | 27.03 | 23.97 | 26.01 | -3.92 | -2.97 | -0.9 | 0 | 0 | 0 | -3.84 | -3.06 | -1.09 | 0 | 0 | 0 | -4.32 | -3.18 | -0.94 | 0 | 0 | 0
51 | 26.5 | 27.56 | 24.864 | 25.284 | 27.242 | 24.832 | 27.54 | 23.205 | 24.225 | 26.775 | -4.08 | -3.21 | -1.09 | 0 | 0 | 0 | -4 | -3.12 | -1.09 | 0 | 0 | 0 | -3.88 | -3.12 | -0.97 | 0 | 0 | 0
53 | 23.75 | 25.74 | 23.828 | 26.316 | 25.7 | 24.576 | 24.48 | 26.52 | 26.265 | 23.46 | -3.6 | -3.15 | -0.95 | 0 | 0 | 0 | -4.08 | -3.24 | -0.96 | 0 | 0 | 0 | -3.92 | -2.91 | -1.02 | 0 | 0 | 0
55 | 24.5 | 27.3 | 24.864 | 26.316 | 26.985 | 26.368 | 25.5 | 22.95 | 24.48 | 23.97 | -4.04 | -2.97 | -0.95 | 0 | 0 | 0 | -4.36 | -2.76 | -0.95 | 0 | 0 | 0 | -4 | -2.76 | -0.99 | 0 | 0 | 0
57 | 27.25 | 28.34 | 26.159 | 26.574 | 25.957 | 27.904 | 22.95 | 26.01 | 27.795 | 23.97 | -4.12 | -3.24 | -0.99 | 0 | 0 | 0 | -4.24 | -2.97 | -0.94 | 0 | 0 | 0 | -4 | -2.73 | -0.96 | 0 | 0 | 0
59 | 22.5 | 26.78 | 26.677 | 23.478 | 25.7 | 27.136 | 27.54 | 27.54 | 24.99 | 27.54 | -4.28 | -3.15 | -0.97 | 0 | 0 | 0 | -3.68 | -2.7 | -0.97 | 0 | 0 | 0 | -4.28 | -3.06 | -1.02 | 0 | 0 | 0
61 | 26.5 | 27.3 | 24.864 | 26.316 | 27.499 | 27.648 | 23.715 | 26.52 | 25.755 | 27.03 | -4.28 | -2.91 | -0.97 | 0 | 0 | 0 | -4 | -3.09 | -1.04 | 0 | 0 | 0 | -3.84 | -2.85 | -0.91 | 0 | 0 | 0
63 | 26.25 | 27.56 | 25.123 | 26.832 | 26.471 | 26.368 | 26.52 | 26.265 | 26.775 | 24.48 | -3.84 | -3.24 | -0.92 | 0 | 0 | 0 | -3.88 | -2.7 | -1.01 | 0 | 0 | 0 | -4.28 | -2.88 | -0.93 | 0 | 0 | 0
65 | 27.25 | 24.7 | 27.195 | 27.348 | 24.158 | 23.04 | 26.265 | 23.205 | 27.795 | 25.755 | -4.32 | -3.03 | -1.02 | 0 | 0 | 0 | -3.64 | -2.94 | -1.04 | 0 | 0 | 0 | -4 | -2.97 | -0.98 | 0 | 0 | 0
67 | 24.75 | 25.74 | 26.159 | 27.606 | 24.672 | 25.856 | 24.225 | 26.01 | 24.735 | 27.795 | -4 | -3.03 | -0.96 | 0 | 0 | 0 | -4.16 | -2.76 | -0.96 | 0 | 0 | 0 | -3.72 | -3.03 | -1.07 | 0 | 0 | 0
69 | 26.5 | 27.82 | 27.972 | 27.09 | 25.957 | 24.576 | 24.225 | 24.225 | 25.755 | 23.205 | -4.12 | -3.12 | -0.92 | 0 | 0 | 0 | -4.28 | -2.82 | -0.97 | 0 | 0 | 0 | -4.36 | -2.97 | -0.93 | 0 | 0 | 0
71 | 24.25 | 26 | 23.828 | 24.252 | 26.214 | 27.392 | 24.48 | 23.97 | 25.755 | 23.46 | -4.32 | -2.94 | -0.91 | 0 | 0 | 0 | -4 | -3.09 | -1.08 | 0 | 0 | 0 | -4.24 | -3.06 | -1.03 | 0 | 0 | 0
73 | 22.5 | 24.7 | 26.418 | 25.284 | 23.644 | 25.088 | 26.01 | 25.245 | 23.205 | 23.715 | -4.32 | -3.18 | -1.06 | 0 | 0 | 0 | -3.8 | -3.09 | -1 | 0 | 0 | 0 | -4.2 | -3.24 | -0.95 | 0 | 0 | 0
75 | 25.75 | 27.56 | 24.864 | 23.994 | 25.443 | 26.368 | 24.99 | 24.735 | 25.5 | 27.03 | -3.96 | -2.82 | -0.91 | 0 | 0 | 0 | -3.84 | -2.97 | -0.93 | 0 | 0 | 0 | -4.32 | -2.82 | -0.92 | 0 | 0 | 0
77 | 24.75 | 28.34 | 24.864 | 26.832 | 27.242 | 27.904 | 25.5 | 25.5 | 26.01 | 27.03 | -4.04 | -2.91 | -0.97 | 0 | 0 | 0 | -3.64 | -3 | -1 | 0 | 0 | 0 | -4.36 | -2.85 | -0.94 | 0 | 0 | 0
79 | 25.5 | 25.48 | 24.605 | 28.122 | 24.158 | 25.6 | 27.795 | 26.01 | 24.735 | 27.285 | -4 | -3 | -0.91 | 0 | 0 | 0 | -3.84 | -2.79 | -0.99 | 0 | 0 | 0 | -3.8 | -2.94 | -1.03 | 0 | 0 | 0
81 | 25.5 | 28.34 | 23.569 | 24.51 | 24.929 | 26.368 | 23.46 | 22.95 | 25.755 | 23.46 | -4.28 | -2.7 | -1.06 | 0 | 0 | 0 | -3.8 | -2.97 | -0.99 | 0 | 0 | 0 | -4.2 | -2.91 | -1.08 | 0 | 0 | 0
83 | 25 | 27.3 | 27.972 | 23.994 | 23.387 | 25.344 | 26.775 | 23.715 | 26.265 | 27.54 | -4.04 | -2.82 | -0.95 | 0 | 0 | 0 | -4.2 | -3 | -1.03 | 0 | 0 | 0 | -3.88 | -2.94 | -1.02 | 0 | 0 | 0
85 | 26.5 | 24.7 | 26.418 | 26.316 | 26.471 | 27.136 | 26.52 | 23.46 | 23.97 | 27.54 | -3.84 | -3.03 | -0.91 | 0 | 0 | 0 | -4.36 | -3.21 | -1.07 | 0 | 0 | 0 | -4.16 | -3 | -1.05 | 0 | 0 | 0
87 | 23 | 24.18 | 26.418 | 26.574 | 25.443 | 27.904 | 23.97 | 26.52 | 25.755 | 26.01 | -3.76 | -2.88 | -1.09 | 0 | 0 | 0 | -3.92 | -2.73 | -0.91 | 0 | 0 | 0 | -4.04 | -3.15 | -0.94 | 0 | 0 | 0
89 | 24.5 | 25.48 | 26.936 | 27.09 | 23.901 | 26.112 | 24.48 | 27.03 | 23.715 | 27.54 | -3.68 | -2.88 | -1.01 | 0 | 0 | 0 | -3.6 | -2.94 | -0.95 | 0 | 0 | 0 | -4.36 | -2.73 | -0.97 | 0 | 0 | 0
91 | 22.75 | 24.7 | 26.936 | 27.606 | 25.186 | 23.808 | 23.205 | 26.52 | 26.01 | 26.01 | -3.64 | -3.06 | -1.09 | 0 | 0 | 0 | -4.2 | -3.21 | -0.92 | 0 | 0 | 0 | -3.88 | -3.09 | -0.94 | 0 | 0 | 0
93 | 24.25 | 23.4 | 23.569 | 26.316 | 25.186 | 27.648 | 27.54 | 27.54 | 25.245 | 24.225 | -3.64 | -3.12 | -0.96 | 0 | 0 | 0 | -4.12 | -2.76 | -0.94 | 0 | 0 | 0 | -3.8 | -3.03 | -0.91 | 0 | 0 | 0
95 | 25.75 | 26.26 | 23.31 | 25.542 | 25.957 | 25.344 | 24.99 | 27.795 | 23.715 | 25.5 | -4.08 | -3.06 | -0.96 | 0 | 0 | 0 | -3.84 | -2.85 | -1.07 | 0 | 0 | 0 | -4.28 | -3.24 | -1.04 | 0 | 0 | 0
97 | 23.75 | 27.3 | 25.123 | 25.026 | 23.387 | 26.88 | 25.245 | 26.265 | 23.205 | 25.5 | -3.84 | -2.82 | -1.02 | 0 | 0 | 0 | -3.8 | -3.03 | -1.07 | 0 | 0 | 0 | -3.76 | -3.24 | -0.94 | 0 | 0 | 0
99 | 24.75 | 26.26 | 24.605 | 24.51 | 26.471 | 24.064 | 27.795 | 23.715 | 23.205 | 24.99 | -4.12 | -2.94 | -1.05 | 0 | 0 | 0 | -4.24 | -3.21 | -1.04 | 0 | 0 | 0 | -3.76 | -3.15 | -0.96 | 0 | 0 | 0
101 | 23 | 24.96 | 23.31 | 27.606 | 24.929 | 25.856 | 26.265 | 27.03 | 26.01 | 23.205 | -4.28 | -3 | -1.09 | 0 | 0 | 0 | -3.64 | -2.79 | -0.93 | 0 | 0 | 0 | -4.12 | -3.03 | -1.09 | 0 | 0 | 0
103 | 24 | 24.96 | 25.641 | 23.994 | 25.7 | 23.808 | 25.755 | 25.5 | 24.735 | 27.54 | -3.96 | -3 | -1.05 | 0 | 0 | 0 | -4.28 | -3 | -1.05 | 0 | 0 | 0 | -4.04 | -3 | -1.03 | 0 | 0 | 0